## Can信号(CanAction)
Id 序号 | Name 名字/函数名/模块名 | Comments 描述 | MessageId 信号ID | Signals 信号名与值
1 | IGN_ON | 1 | 562 | PowerMode = 0x4
2 | IGN_OFF | 2 | 562 | PowerMode = 0x0
3 | GW_OTA_Mode_ON | 3 | 688 | GW_OTAMode=0X1
4 | GW_OTA_Mode_OFF | 4 | 688 | GW_OTAMode=0X0
5 | REAR_WINDOW_HEATING_STATUS_ON | 5 | 576 | RearWindowHeatingStatus=0x1
6 | REAR_WINDOW_HEATING_STATUS_OFF | 6 | 576 | RearWindowHeatingStatus=0x0
7 | Steering_Wheel_Heat_presevation | 7 | 561 | BCM_SteeringWheelheatInd=0x2
8 | Steering_Wheel_Heat_heating | 8 | 561 | BCM_SteeringWheelheatInd=0x1
9 | Steering_Wheel_Heat_off | 9 | 561 | BCM_SteeringWheelheatInd=0x0
10 | VehicleSpeed_3km | 10 | 192 | VehicleSpeed=300
11 | VehicleSpeed_10km | 11 | 192 | VehicleSpeed=1000
12 | VehicleSpeed_6km | 12 | 192 | VehicleSpeed=600
13 | VehicleSpeed_0km | 13 | 192 | VehicleSpeed=0
14 | VehicleSpeed_2km | 14 | 192 | VehicleSpeed=200
15 | luggage_door_init | 15 | 578 | LuggageDoorWorkingSt=0x1
16 | luggage_door_translatch | 16 | 578 | LuggageDoorWorkingSt=0x2
17 | luggage_door_closed | 17 | 578 | LuggageDoorWorkingSt=0x3
18 | luggage_door_manual | 18 | 578 | LuggageDoorWorkingSt=0x4
19 | luggage_door_closing | 19 | 578 | LuggageDoorWorkingSt=0x5
20 | luggage_door_opening | 20 | 578 | LuggageDoorWorkingSt=0x6
21 | luggage_door_open | 21 | 578 | LuggageDoorWorkingSt=0x7
22 | fragrance_refresh | 22 | 561 | BCM_FragranceType=0x0
23 | fragrance_hongqi | 23 | 561 | BCM_FragranceType=0x1
24 | fragrance_calm | 24 | 561 | BCM_FragranceType=0x2
25 | fragrance_user_define | 25 | 561 | BCM_FragranceType=0x3
26 | fragrance_auto_function_status | 26 | 561 | BCM_FragranceAutoFunctionStatu_s=0x1
27 | fragrance_3min | 27 | 561 | BCM_FragranceTime=0x2
28 | working_status_off | 28 | 306 | WorkingSt_ESC=0x0
29 | working_status_on | 29 | 306 | WorkingSt_ESC=0x1
30 | door_close | 30 | 586 | DoorSt_FL=0X0
31 | door_open | 31 | 586 | DoorSt_FL=0X1
32 | Blow_level_1 | 32 | 546 | BlowLevel=0X1
33 | Blow_level_2 | 33 | 546 | BlowLevel=0X2
34 | Blow_level_3 | 34 | 546 | BlowLevel=0X3
35 | Blow_level_4 | 35 | 546 | BlowLevel=0X4
36 | Blow_level_6 | 36 | 546 | BlowLevel=0X6
37 | Blow_level_7 | 37 | 546 | BlowLevel=0X7
38 | driver_temperature_25 | 38 | 546 | ExpectTemp_Left=20
39 | driver_temperature_low | 39 | 546 | ExpectTemp_Left=5
40 | driver_temperature_31 | 40 | 546 | ExpectTemp_Left=32
41 | driver_temperature_30_5 | 41 | 546 | ExpectTemp_Left=31
42 | passenger_temperature_25 | 42 | 546 | ExpectTemp_Right=20
43 | passenger_temperature_low | 43 | 546 | ExpectTemp_Right=5
44 | passenger_temperature_31 | 44 | 546 | ExpectTemp_Right=32
45 | passenger_temperature_30_5 | 45 | 546 | ExpectTemp_Right=31
46 | driver_blow_mode_defrost | 46 | 546 | BlowMode_FL=0X7
47 | driver_blow_mode_face | 47 | 546 | BlowMode_FL=0X1
48 | passenger_blow_mode_face | 48 | 546 | BlowMode_FR=0X1
49 | passenger_blow_mode_face_feet | 49 | 546 | BlowMode_FR=0X3
50 | DEF_Mode_off | 50 | 546 | DEFMode=0x0
51 | DEF_Mode_on | 51 | 546 | DEFMode=0x1
52 | driver_auto_mode_off | 52 | 546 | AutoMode=0X0
53 | driver_auto_mode_on | 53 | 546 | AutoMode=0X1
54 | passenger_auto_mode_off | 54 | 546 | AutoMode_FR=0X0
55 | passenger_auto_mode_on | 55 | 546 | AutoMode_FR=0X1
56 | cycle_mode_interal | 56 | 546 | FRSRECMode=0X2
57 | cycle_mode_exteral | 57 | 546 | FRSRECMode=0X1
58 | cycle_mode_off | 58 | 546 | FRSRECMode=0X0
59 | sync_mode_off | 59 | 546 | SyncMode=0X0
60 | sync_mode_on | 60 | 546 | SyncMode=0X1
61 | vent_mode_off | 61 | 552 | NaturalAirinessSt=0X0
62 | vent_mode_on | 62 | 552 | NaturalAirinessSt=0X1
63 | ambient_temperature_3_5 | 63 | 546 | AmbientTemp=87
64 | ambient_temperature_3 | 64 | 546 | AmbientTemp=86
65 | ambient_temperature_4 | 65 | 546 | AmbientTemp=88
66 | pm25_monitor | 66 | 552 | PM25St=0X1
67 | pm25_purifying | 67 | 552 | PM25St=0X3
68 | pm25_tested | 68 | 552 | PM25St=0X2
69 | auto_mode_2rd_off | 69 | 552 | AutoMode_R=0X0
70 | auto_mode_2rd_on | 70 | 552 | AutoMode_R=0X1
71 | blow_mode_2rd_face | 71 | 552 | BlowMode_Rear=0X1
72 | blow_mode_2rd_face_feet | 72 | 552 | BlowMode_Rear=0X2
73 | rear_left_level_0 | 73 | 547 | ExpectTemp_RearRearLeft=0X0
74 | rear_left_level_1 | 74 | 547 | ExpectTemp_RearRearLeft=0X1
75 | rear_left_level_2 | 75 | 547 | ExpectTemp_RearRearLeft=0X2
76 | rear_left_level_3 | 76 | 547 | ExpectTemp_RearRearLeft=0X3
77 | rear_left_level_4 | 77 | 547 | ExpectTemp_RearRearLeft=0X4
78 | rear_right_level_0 | 78 | 547 | ExpectTemp_RearRearRight=0X0
79 | rear_right_level_1 | 79 | 547 | ExpectTemp_RearRearRight=0X1
80 | rear_right_level_2 | 80 | 547 | ExpectTemp_RearRearRight=0X2
81 | rear_right_level_3 | 81 | 547 | ExpectTemp_RearRearRight=0X3
82 | rear_right_level_4 | 82 | 547 | ExpectTemp_RearRearRight=0X4
83 | rear_rear_blow_level0 | 83 | 547 | RearRearBlowLevel=0X0
84 | rear_rear_blow_level1 | 84 | 547 | RearRearBlowLevel=0X1
85 | rear_rear_blow_level2 | 85 | 547 | RearRearBlowLevel=0X2
86 | rear_rear_blow_level3 | 86 | 547 | RearRearBlowLevel=0X3
87 | rear_rear_blow_level4 | 87 | 547 | RearRearBlowLevel=0X4
88 | rear_rear_blow_level5 | 88 | 547 | RearRearBlowLevel=0X5
89 | rear_rear_blow_mode_face_feet | 89 | 547 | BlowMode_RearRear=0X2
90 | rear_rear_blow_mode_face | 90 | 547 | BlowMode_RearRear=0X1
91 | auto_mode_3th_off | 91 | 547 | AutoMode_RR=0X0
92 | auto_mode_3th_on | 92 | 547 | AutoMode_RR=0X1
93 | work_status_off | 93 | 547 | WorkingSt_AC_RR=0X0
94 | work_status_on | 94 | 547 | WorkingSt_AC_RR=0X1
95 | driver_seat_vent_off | 95 | 582 | SeatVentInd_FL=0x0
96 | driver_seat_vent_level1 | 96 | 582 | SeatVentInd_FL=0x1
97 | driver_seat_vent_level3 | 97 | 582 | SeatVentInd_FL=0x3
98 | passenger_seat_vent_off | 98 | 582 | SeatVentInd_FR=0x0
99 | passenger_seat_vent_level2 | 99 | 582 | SeatVentInd_FR=0x2
100 | passenger_seat_vent_level3 | 100 | 582 | SeatVentInd_FR=0x3
101 | driver_seat_heat_off | 101 | 582 | SeatheatInd_FL=0x0
102 | driver_seat_heat_level2 | 102 | 582 | SeatheatInd_FL=0x2
103 | driver_seat_heat_level3 | 103 | 582 | SeatheatInd_FL=0x3
104 | passenger_seat_heat_off | 104 | 582 | SeatheatInd_FR=0x0
105 | passenger_seat_heat_level2 | 105 | 582 | SeatheatInd_FR=0x2
106 | passenger_seat_heat_level3 | 106 | 582 | SeatheatInd_FR=0x3
107 | adv_park_standby | 107 | 592 | ADV_ParkStatus=0x1
108 | adv_Searchingforpark_in | 108 | 592 | ADV_ParkStatus = 0x2
109 | adv_Searchingforpark_out | 109 | 592 | ADV_ParkStatus = 0x3
110 | adv_Mapupdate | 110 | 592 | ADV_ParkStatus = 0x4
111 | adv_Parkingin | 111 | 592 | ADV_ParkStatus = 0x5
112 | adv_Parkingout | 112 | 592 | ADV_ParkStatus = 0x6
113 | adv_Driveroverride | 113 | 592 | ADV_ParkStatus = 0x7
114 | adv_Suspended | 114 | 592 | ADV_ParkStatus = 0x8
115 | adv_Abort | 115 | 592 | ADV_ParkStatus = 0x9
116 | adv_Finish | 116 | 592 | ADV_ParkStatus = 0xA
117 | adv_Error | 117 | 592 | ADV_ParkStatus = 0xB
118 | avp_navi_off | 118 | 595 | ADV_AVPNaviAvaialble=0X0
119 | avp_navi_on | 119 | 595 | ADV_AVPNaviAvaialble=0X1
120 | avp_park_in_off | 120 | 595 | ADV_AVPParkInAvaialble=0X0
121 | avp_park_in_on | 121 | 595 | ADV_AVPParkInAvaialble=0X1
122 | avp_park_out_off | 122 | 595 | ADV_AVPParkOutAvaialble=0X0
123 | avp_park_out_on | 123 | 595 | ADV_AVPParkOutAvaialble=0X1
124 | hpa_navi_off | 124 | 595 | ADV_HPANaviAvaialble=0X0
125 | hpa_navi_on | 125 | 595 | ADV_HPANaviAvaialble=0X1
126 | hpa_park_in_off | 126 | 595 | ADV_HPAParkInAvaialble=0X0
127 | hpa_park_in_on | 127 | 595 | ADV_HPAParkInAvaialble=0X1
128 | hpa_park_out_off | 128 | 595 | ADV_HPAParkOutAvaialble=0x0
129 | hpa_park_out_on | 129 | 595 | ADV_HPAParkOutAvaialble=0x1
130 | avs_on | 130 | 600 | AVSSt=0X1
131 | avs_off | 131 | 600 | AVSSt=0X0
132 | pdc_off | 132 | 604 | SysSt_PDC=0X0
133 | pdc_on | 133 | 604 | SysSt_PDC=0X1
134 | AC_open | 134 | 546 | WorkingSt_AC=0x1
135 | AC_close | 135 | 546 | WorkingSt_AC=0x0
136 | RearRear_AC_open | 136 | 547 | WorkingSt_AC_RR=0x1
137 | RearRear_AC_close | 137 | 547 | WorkingSt_AC_RR=0x0
138 | Open_ESC_Switch | 138 | 306 | WorkingSt_ESC = 0x1
139 | Close_ESC_Switch | 139 | 306 | WorkingSt_ESC = 0x0
140 | Open_HDC_Switch | 140 | 306 | WorkingSt_HDC = 0x1
141 | Close_HDC_Switch | 141 | 306 | WorkingSt_HDC = 0x0
142 | BlowLevel_1 | 142 | 546 | BlowLevel=1
143 | BlowLevel_2 | 143 | 546 | BlowLevel=2
144 | BlowLevel_3 | 144 | 546 | BlowLevel=3
145 | BlowLevel_4 | 145 | 546 | BlowLevel=4
146 | BlowLevel_5 | 146 | 546 | BlowLevel=5
147 | BlowLevel_6 | 147 | 546 | BlowLevel=6
148 | BlowLevel_7 | 148 | 546 | BlowLevel=7
149 | Driver_Temp_Lo | 149 | 546 | ExpectTemp_Left=5
150 | Driver_Temp_18 | 150 | 546 | ExpectTemp_Left=6
151 | Driver_Temp_32 | 151 | 546 | ExpectTemp_Left=34
152 | Driver_Temp_Hi | 152 | 546 | ExpectTemp_Left=36
153 | Passenger_Temp_Lo | 153 | 546 | ExpectTemp_Right=5
154 | Passenger_Temp_18 | 154 | 546 | ExpectTemp_Right=6
155 | Passenger_Temp_32 | 155 | 546 | ExpectTemp_Right=34
156 | Passenger_Temp_Hi | 156 | 546 | ExpectTemp_Right=36
157 | Driver_Face | 157 | 546 | BlowMode_FL=0x1
158 | Driver_Face_Def | 158 | 546 | BlowMode_FL=0x2
159 | Driver_Face_Foot | 159 | 546 | BlowMode_FL=0x3
160 | Driver_Face_Foot_Def | 160 | 546 | BlowMode_FL=0x4
161 | Driver_Foot | 161 | 546 | BlowMode_FL=0x5
162 | Driver_Foot_Def | 162 | 546 | BlowMode_FL=0x6
163 | Driver_Def | 163 | 546 | BlowMode_FL=0x7
164 | Passenger_Face | 164 | 546 | BlowMode_FR=0x1
165 | Passenger_Foot | 165 | 546 | BlowMode_FR=0x3
166 | Passenger_Foot_Face | 166 | 546 | BlowMode_FR=0x2
167 | Def_close | 167 | 546 | DEFMode=0x0
168 | Def_open | 168 | 546 | DEFMode=0x1
169 | FL_Auto_close | 169 | 546 | AutoMode=0x0
170 | FL_Auto_open | 170 | 546 | AutoMode=0x1
171 | FR_Auto_close | 171 | 546 | AutoMode_FR=0x0
172 | FR_Auto_open | 172 | 546 | AutoMode_FR=0x1
173 | FRSREC_Mode_Inactive | 173 | 546 | FRSRECMode=0x0
174 | FRS_Mode | 174 | 546 | FRSRECMode=0x1
175 | REC_Mode | 175 | 546 | FRSRECMode=0x2
176 | FRS_REC_Mode | 176 | 546 | FRSRECMode=0x3
177 | Sync_Mode_close | 177 | 546 | SyncMode=0x0
178 | Sync_Mode_open | 178 | 546 | SyncMode=0x1
179 | NaturalAir_close | 179 | 552 | NaturalAirinessSt=0x0
180 | NaturalAir_open | 180 | 552 | NaturalAirinessSt=0x1
181 | Rear_Left_Temp_Lo | 181 | 552 | ExpectTemp_RearLeft=5
182 | Rear_Left_Temp_18 | 182 | 552 | ExpectTemp_RearLeft=6
183 | Rear_Left_Temp_32 | 183 | 552 | ExpectTemp_RearLeft=34
184 | Rear_Left_Temp_Hi | 184 | 552 | ExpectTemp_RearLeft=36
185 | Rear_Right_Temp_Lo | 185 | 552 | ExpectTemp_RearRight=5
186 | Rear_Right_Temp_18 | 186 | 552 | ExpectTemp_RearRight=6
187 | Rear_Right_Temp_32 | 187 | 552 | ExpectTemp_RearRight=34
188 | Rear_Right_Temp_Hi | 188 | 552 | ExpectTemp_RearRight=36
189 | Rear_BlowMode_Face | 189 | 552 | BlowMode_Rear=0x1
190 | Rear_BlowMode_Foot | 190 | 552 | BlowMode_Rear=0x3
191 | Rear_BlowMode_Face_Foot | 191 | 552 | BlowMode_Rear=0x2
192 | Rear_Auto_Mode_Close | 192 | 552 | AutoMode_R=0x0
193 | Rear_Auto_Mode_Open | 193 | 552 | AutoMode_R=0x1
194 | RearRear_BlowLevel_1 | 194 | 547 | RearRearBlowLevel=1
195 | RearRear_BlowLevel_2 | 195 | 547 | RearRearBlowLevel=2
196 | RearRear_BlowLevel_3 | 196 | 547 | RearRearBlowLevel=3
197 | RearRear_BlowLevel_4 | 197 | 547 | RearRearBlowLevel=4
198 | RearRear_BlowLevel_5 | 198 | 547 | RearRearBlowLevel=5
199 | RearRear_Left_Temp_Lo | 199 | 547 | ExpectTemp_RearRearLeft=0
200 | RearRear_Left_Temp_M1 | 200 | 547 | ExpectTemp_RearRearLeft=1
201 | RearRear_Left_Temp_M2 | 201 | 547 | ExpectTemp_RearRearLeft=2
202 | RearRear_Left_Temp_M3 | 202 | 547 | ExpectTemp_RearRearLeft=3
203 | RearRear_Left_Temp_M4 | 203 | 547 | ExpectTemp_RearRearLeft=4
204 | RearRear_Left_Temp_Hi | 204 | 547 | ExpectTemp_RearRearLeft=5
205 | RearRear_Right_Temp_Lo | 205 | 547 | ExpectTemp_RearRearRight=0
206 | RearRear_Right_Temp_M1 | 206 | 547 | ExpectTemp_RearRearRight=1
207 | RearRear_Right_Temp_M2 | 207 | 547 | ExpectTemp_RearRearRight=2
208 | RearRear_Right_Temp_M3 | 208 | 547 | ExpectTemp_RearRearRight=3
209 | RearRear_Right_Temp_M4 | 209 | 547 | ExpectTemp_RearRearRight=4
210 | RearRear_Right_Temp_Hi | 210 | 547 | ExpectTemp_RearRearRight=5
211 | RearRear_BlowMode_Face | 211 | 547 | BlowMode_RearRear=1
212 | RearRear_BlowMode_Foot | 212 | 547 | BlowMode_RearRear=3
213 | RearRear_BlowMode_Face_Foot | 213 | 547 | BlowMode_RearRear=2
214 | RearRear_Auto_Mode_Close | 214 | 547 | AutoMode_RR=0x0
215 | RearRear_Auto_Mode_Open | 215 | 547 | AutoMode_RR=0x1
216 | ION_OFF | 216 | 552 | IONSt=0
217 | ION_ON | 217 | 552 | IONSt=1
218 | ION_CleanON | 218 | 552 | IONSt=2
219 | Ambient_Temp_low_40 | 219 | 546 | AmbientTemp=0
220 | Ambient_Temp_0 | 220 | 546 | AmbientTemp=40
221 | Ambient_Temp_86_5 | 221 | 546 | AmbientTemp=253
222 | PM25_off | 222 | 552 | PM25St=0
223 | PM25_testing | 223 | 552 | PM25St=1
224 | PM25_testing_finish | 224 | 552 | PM25St=2
225 | PM25_cleaning | 225 | 552 | PM25St=3
226 | PM25_100 | 226 | 552 | PM25Data=100
227 | PM25_180 | 227 | 552 | PM25Data=180
228 | PM25_NO_Color | 228 | 552 | PM25Color=0
229 | PM25_Green | 229 | 552 | PM25Color=1
230 | PM25_Yellow | 230 | 552 | PM25Color=2
231 | PM25_Red | 231 | 552 | PM25Color=3
232 | ADS_OFF | 232 | 546 | ADSSt=0
233 | ADS_ON | 233 | 546 | ADSSt=1
234 | FL_Seat_Vent_off | 234 | 582 | SeatVentInd_FL=0
235 | FL_Seat_Vent_level_1 | 235 | 582 | SeatVentInd_FL=1
236 | FL_Seat_Vent_level_2 | 236 | 582 | SeatVentInd_FL=2
237 | FL_Seat_Vent_level_3 | 237 | 582 | SeatVentInd_FL=3
238 | FR_Seat_Vent_off | 238 | 582 | SeatVentInd_FR=0
239 | FR_Seat_Vent_level_1 | 239 | 582 | SeatVentInd_FR=1
240 | FR_Seat_Vent_level_2 | 240 | 582 | SeatVentInd_FR=2
241 | FR_Seat_Vent_level_3 | 241 | 582 | SeatVentInd_FR=3
242 | FL_Seat_heat_off | 242 | 582 | SeatheatInd_FL=0
243 | FL_Seat_heat_level_1 | 243 | 582 | SeatheatInd_FL=1
244 | FL_Seat_heat_level_2 | 244 | 582 | SeatheatInd_FL=2
245 | FL_Seat_heat_level_3 | 245 | 582 | SeatheatInd_FL=3
246 | FR_Seat_heat_off | 246 | 582 | SeatheatInd_FR=0
247 | FR_Seat_heat_level_1 | 247 | 582 | SeatheatInd_FR=1
248 | FR_Seat_heat_level_2 | 248 | 582 | SeatheatInd_FR=2
249 | FR_Seat_heat_level_3 | 249 | 582 | SeatheatInd_FR=3
250 | FL_WaveMassage_mode | 250 | 583 | SeatMassageModeInd_FL=1
251 | FL_SnakeMassage_mode | 251 | 583 | SeatMassageModeInd_FL=2
252 | FL_ButterflyMassage_mode | 252 | 583 | SeatMassageModeInd_FL=3
253 | FL_SeatMassage_level_1 | 253 | 583 | SeatMassageLevelInd_FL=0
254 | FL_SeatMassage_level_2 | 254 | 583 | SeatMassageLevelInd_FL=1
255 | FL_SeatMassage_level_3 | 255 | 583 | SeatMassageLevelInd_FL=2
256 | FL_SeatMassage_off | 256 | 583 | SeatMassageFuncInd_FL=0
257 | FL_SeatMassage_on | 257 | 583 | SeatMassageFuncInd_FL=1
258 | FR_WaveMassage_mode | 258 | 583 | SeatMassageModeInd_FR=1
259 | FR_SnakeMassage_mode | 259 | 583 | SeatMassageModeInd_FR=2
260 | FR_ButterflyMassage_mode | 260 | 583 | SeatMassageModeInd_FR=3
261 | FR_SeatMassage_level_1 | 261 | 583 | SeatMassageLevelInd_FR=0
262 | FR_SeatMassage_level_2 | 262 | 583 | SeatMassageLevelInd_FR=1
263 | FR_SeatMassage_level_3 | 263 | 583 | SeatMassageLevelInd_FR=2
264 | FR_SeatMassage_off | 264 | 583 | SeatMassageFuncInd_FR=0
265 | FR_SeatMassage_on | 265 | 583 | SeatMassageFuncInd_FR=1
266 | RL_Seat_Vent_off | 266 | 583 | SeatVentInd_RL=0
267 | RL_Seat_Vent_level_1 | 267 | 583 | SeatVentInd_RL=1
268 | RL_Seat_Vent_level_2 | 268 | 583 | SeatVentInd_RL=2
269 | RL_Seat_Vent_level_3 | 269 | 583 | SeatVentInd_RL=3
270 | RR_Seat_Vent_off | 270 | 583 | SeatVentInd_RR=0
271 | RR_Seat_Vent_level_1 | 271 | 583 | SeatVentInd_RR=1
272 | RR_Seat_Vent_level_2 | 272 | 583 | SeatVentInd_RR=2
273 | RR_Seat_Vent_level_3 | 273 | 583 | SeatVentInd_RR=3
274 | RL_Seat_heat_off | 274 | 582 | SeatheatInd_RL=0
275 | RL_Seat_heat_level_1 | 275 | 582 | SeatheatInd_RL=1
276 | RL_Seat_heat_level_2 | 276 | 582 | SeatheatInd_RL=2
277 | RL_Seat_heat_level_3 | 277 | 582 | SeatheatInd_RL=3
278 | RR_Seat_heat_off | 278 | 582 | SeatheatInd_RR=0
279 | RR_Seat_heat_level_1 | 279 | 582 | SeatheatInd_RR=1
280 | RR_Seat_heat_level_2 | 280 | 582 | SeatheatInd_RR=2
281 | RR_Seat_heat_level_3 | 281 | 582 | SeatheatInd_RR=3
282 | RL_WaveMassage_mode | 282 | 583 | SeatMassageModeInd_RL=1
283 | RL_SnakeMassage_mode | 283 | 583 | SeatMassageModeInd_RL=2
284 | RL_ButterflyMassage_mode | 284 | 583 | SeatMassageModeInd_RL=3
285 | RL_SeatMassage_level_1 | 285 | 583 | SeatMassageLevelInd_RL=0
286 | RL_SeatMassage_level_2 | 286 | 583 | SeatMassageLevelInd_RL=1
287 | RL_SeatMassage_level_3 | 287 | 583 | SeatMassageLevelInd_RL=2
288 | RL_SeatMassage_off | 288 | 583 | SeatMassageFuncInd_RL=0
289 | RL_SeatMassage_on | 289 | 583 | SeatMassageFuncInd_RL=1
290 | RR_WaveMassage_mode | 290 | 583 | SeatMassageModeInd_RR=1
291 | RR_SnakeMassage_mode | 291 | 583 | SeatMassageModeInd_RR=2
292 | RR_ButterflyMassage_mode | 292 | 583 | SeatMassageModeInd_RR=3
293 | RR_SeatMassage_level_1 | 293 | 583 | SeatMassageLevelInd_RR=0
294 | RR_SeatMassage_level_2 | 294 | 583 | SeatMassageLevelInd_RR=1
295 | RR_SeatMassage_level_3 | 295 | 583 | SeatMassageLevelInd_RR=2
296 | RR_SeatMassage_off | 296 | 583 | SeatMassageFuncInd_RR=0
297 | RR_SeatMassage_on | 297 | 583 | SeatMassageFuncInd_RR=1
298 | FL_Seat_Memory_success | 298 | 564 | MemoryRemind=1
299 | FR_Seat_Memory_success | 299 | 581 | SeatPostionMemoryResult_PSCU=1
300 | RearWindow_Heating_ON | 300 | 576 | RearWindowHeatingStatus = 1
301 | RearWindow_Heating_Off | 301 | 576 | RearWindowHeatingStatus = 0
302 | SteeringWheel_Heat_off | 302 | 561 | BCM_SteeringWheelheatInd=0
303 | SteeringWheel_Heat_on | 303 | 561 | BCM_SteeringWheelheatInd=1
304 | LuggageDoor_closed | 304 | 578 | LuggageDoorWorkingSt=2
305 | LuggageDoor_manual | 305 | 578 | LuggageDoorWorkingSt=3
306 | LuggageDoor_closing | 306 | 578 | LuggageDoorWorkingSt=4
307 | LuggageDoor_opening | 307 | 578 | LuggageDoorWorkingSt=5
308 | Fragrance_off | 308 | 561 | BCM_FragranceWorkingStatus=0
309 | Fragrance_on | 309 | 561 | BCM_FragranceWorkingStatus=1
310 | Fragrance_Type_Refreshmode | 312 | 561 | BCM_FragranceType=0
311 | Fragrance_Type_Hongqimode | 313 | 561 | BCM_FragranceType=1
312 | Fragrance_Type_Calmmode | 314 | 561 | BCM_FragranceType=2
313 | Fragrance_Type_User_defined | 315 | 561 | BCM_FragranceType=3
314 | Fragrance_Concentration_level_1 | 316 | 561 | BCM_FragranceConcentration=0
315 | Fragrance_Concentration_level_2 | 317 | 561 | BCM_FragranceConcentration=1
316 | Fragrance_Concentration_level_3 | 318 | 561 | BCM_FragranceConcentration=2
317 | Fragrance_Time_1min | 319 | 561 | BCM_FragranceTime=0
318 | Fragrance_Time_3min | 320 | 561 | BCM_FragranceTime=1
319 | Fragrance_Time_10min | 321 | 561 | BCM_FragranceTime=2
320 | Fragrance_AutoFunction_off | 322 | 561 | BCM_FragranceAutoFunctionStatu_s=0
321 | Fragrance_AutoFunction_on | 323 | 561 | BCM_FragranceAutoFunctionStatu_s=1
322 | Fragrance_noerror | 324 | 561 | BCM_FragranceErrorSt=0
323 | Fragrance_error | 325 | 561 | BCM_FragranceErrorSt=1
324 | Sunshade_opening | 326 | 566 | WorkingStatus_SSM=1
325 | Sunshade_closing | 327 | 566 | WorkingStatus_SSM=2
326 | SunRoof_opening | 328 | 566 | WorkingStatus_SMA=1
327 | SunRoof_closing | 329 | 566 | WorkingStatus_SMA=2
328 | REMOTE_MODE_ON | 330 | 688 | GW_RemoteVehicleMode=0X1
329 | REMOTE_MODE_OFF | 331 | 688 | GW_RemoteVehicleMode=0X0
330 | SunRoof_Inactive | 334 | 566 | WorkingStatus_SMA=0X0
331 | SunRoof_Open | 335 | 566 | WorkingStatus_SMA=0X1
332 | SunRoof_Close | 336 | 566 | WorkingStatus_SMA=0X2
333 | SunShade_Inactive | 337 | 566 | WorkingStatus_SSM=0X0
334 | SunShade_Open | 338 | 566 | WorkingStatus_SSM=0X1
335 | SunShade_Close | 339 | 566 | WorkingStatus_SSM=0X2
336 | Sober_Mode_ON | 340 | 664 | HU_SobermodeFunctionInd=0X1
337 | Leisure_Mode_ON | 341 | 664 | HU_LeisuremodeFunctionInd=0X1
338 | Blow_Level_5 | 342 | 546 | BlowLevel=0X5
339 | Left_temperature_18 | 343 | 552 | ExpectTemp_RearLeft=0x6
340 | Left_temperature_24 | 344 | 552 | ExpectTemp_RearLeft=0x18
341 | Right_temperature_18 | 345 | 552 | ExpectTemp_RearRight=0X6
342 | Right_temperature_24 | 346 | 552 | ExpectTemp_RearRight=0X18
343 | BlowMode_Face | 347 | 552 | BlowMode_Rear=0X1
344 | AutoMode_Close | 348 | 552 | AutoMode_R=0x0
345 | AutoMode_Open | 349 | 552 | AutoMode_R=0x1
346 | AC_Woring_ON | 350 | 546 | WorkingSt_AC=0x1
347 | AC_Woring_OFF | 351 | 546 | WorkingSt_AC=0x0
348 | SeatVent_Rear_Left_Close | 352 | 583 | SeatVentInd_RL=0X0
349 | SeatVent_Rear_Left_2 | 353 | 583 | SeatVentInd_RL=0X2
350 | SeatVent_Rear_Right_3 | 354 | 583 | SeatVentInd_RR=0X3
351 | SeatVent_Rear_Right_Close | 355 | 583 | SeatVentInd_RR=0X0
352 | SeatVent_Rear_Right_2 | 356 | 583 | SeatVentInd_RR=0X2
353 | SeatHeat_Rear_Left_Close | 357 | 582 | SeatheatInd_RL=0X0
354 | SeatHeat_Rear_Left_3 | 358 | 582 | SeatheatInd_RL=0X3
355 | SeatHeat_Rear_Right_Close | 359 | 582 | SeatheatInd_RR=0X0
356 | SeatHeat_Rear_Right_3 | 360 | 582 | SeatheatInd_RR=0X3
357 | Seat_Fun_Left_Open | 361 | 583 | SeatMassageFuncInd_RL=0x1
358 | SeatMode_Left_Wave | 362 | 583 | SeatMassageModeInd_RL=0x0
359 | SeatLevel_Left_2 | 363 | 583 | SeatMassageLevelInd_RL=0X1
360 | Seat_Fun_Right_Open | 364 | 583 | SeatMassageFuncInd_RR=0x1
361 | SeatMode_Right_Butterfly | 365 | 583 | SeatMassageModeInd_RR=0x2
362 | SeatLevel_Right_3 | 366 | 583 | SeatMassageLevelInd_RR=0X2

## 屏幕操作(ScreenOpsAction)
Id 序号 | Name 名字/函数名/模块名 | Comments 描述 | DeviceType 屏幕类型 | ScreenOperationType 操作类型 | ScreenIndex 屏幕序号 | Points 坐标点 | ContinueTimes 持续时间
1 | ops_show_dropdown_menu | 下拉菜单显示 | QNX | 滑动 | 1 | 622-1 622-385 | 1
2 | ops_hidden_dropdown_menu | 下拉菜单隐藏 | QNX | 滑动 | 1 | 622-385 622-1 | 1
3 | ops_start_button | 点击一键启动按钮 | QNX | 点击 | 1 | 642-639
4 | ops_slide_up_blow | 风量增加 | QNX | 滑动 | 1 | 641-320 641-383 | 1
5 | ops_slide_down_blow | 风量减少 | QNX | 滑动 | 1 | 641-383 641-320 | 1
6 | ops_slide_up_left_temperature | 左侧温度调节增加 | QNX | 滑动 | 1 | 401-326 401-397 | 1
7 | ops_slide_down_left_temperature | 左侧温度调节减少 | QNX | 滑动 | 1 | 401-397 401-326 | 1
8 | ops_slide_up_right_temperature | 右侧温度调节增加 | QNX | 滑动 | 1 | 848-322 848-400 | 1
9 | ops_slide_down_right_temperature | 右侧温度调节减少 | QNX | 滑动 | 1 | 848-400 848-322 | 1
10 | ops_slide_up_RearRear_left_temperature | 三排左侧温度增加 | QNX | 滑动 | 1 | 401-326 401-397 | 1
11 | ops_slide_up_RearRear_right_temperature | 三排右侧温度增加 | QNX | 滑动 | 1 | 848-322 848-400 | 1
12 | ops_driver_feet | 点击驾驶员侧吹脚 | QNX | 点击 | 1 | 271-482
13 | ops_passenger_feet | 点击副驾驶员侧吹脚 | QNX | 点击 | 1 | 1004-474
14 | ops_front_defrost_button | 前除霜按钮 | QNX | 点击 | 1 | 267-96
15 | ops_rear_defrost_button | 后除霜按钮 | QNX | 点击 | 1 | 454-95
16 | ops_driver_auto | 驾驶侧auto | QNX | 点击 | 1 | 243-562
17 | ops_passenger_auto | 副驾驶侧auto | QNX | 点击 | 1 | 1037-562
18 | ops_cycle_button | 内循环按钮 | QNX | 点击 | 1 | 639-95
19 | ops_off_button | off按钮 | QNX | 点击 | 1 | 416-563
20 | ops_sync_button | sync按钮 | QNX | 点击 | 1 | 861-560
21 | ops_vent_button | vent自然通风按钮 | QNX | 点击 | 1 | 824-94
22 | ops_PM25_less | 长按PM2.5小于2秒 | QNX | 长按 | 1 | 1011-99 | 1
23 | ops_PM25_more | 按下PM2.5大于2秒 | QNX | 长按 | 1 | 1011-99 | 3
24 | ops_pm25_button | 按下PM2.5按钮 | QNX | 点击 | 1 | 1011-99
25 | ops_first_seat_button | 一排座椅 | QNX | 点击 | 1 | 551-494
26 | ops_second_seat_button | 二排座椅 | QNX | 点击 | 1 | 645-493
27 | ops_third_seat_button | 三排座椅 | QNX | 点击 | 1 | 731-493
28 | ops_air_condition_off | 三排空调关闭 | QNX | 点击 | 1 | 419-559
29 | ops_driver_seat | 主驾座椅 | QNX | 点击 | 1 | 80-554
30 | ops_passenger_seat | 副驾座椅 | QNX | 点击 | 1 | 1213-562
31 | ops_driver_vent | 主驾座椅通风 | QNX | 点击 | 1 | 375-155
32 | ops_passenger_vent | 副驾座椅通风 | QNX | 点击 | 1 | 907-154
33 | ops_driver_heat | 主驾座椅加热 | QNX | 点击 | 1 | 599-158
34 | ops_passenger_heat | 副驾座椅加热 | QNX | 点击 | 1 | 679-158
35 | ops_wheel_heating | 方向盘加热 | QNX | 点击 | 1 | 81-97
36 | ops_trunk_button | 后备箱按钮 | QNX | 长按 | 1 | 93-674 | 2
37 | ops_adv_park_button | 自动泊车按钮 | QNX | 点击 | 1 | 806-678
38 | ops_amp_button | AMP开关 | QNX | 点击 | 1 | 134-294
39 | ops_avm_button | AVM开关（360环视) | QNX | 点击 | 1 | 285-670
40 | ops_avp_button | 代客泊车按钮 | QNX | 点击 | 1 | 479-675
41 | ops_fragrance_hongqi | 红旗模式 | QNX | 点击 | 1 | 479-675
42 | ops_fragrance_smart | 智能模式 | QNX | 点击 | 1 | 479-675
43 | ops_fragrance_refresh | 提神醒脑 | QNX | 点击 | 1 | 479-675
44 | ops_fragrance_comfortable | 舒心驾驶 | QNX | 点击 | 1 | 479-675
45 | ops_fragrance_surprise | 惊喜香氛 | QNX | 点击 | 1 | 479-675
46 | ops_children_mode | 儿童模式 | QNX | 点击 | 1 | 134-116
47 | ops_smoke_mode | 雾霾模式 | QNX | 点击 | 1 | 540-117
48 | ops_haze_mode | 吸烟模式 | QNX | 点击 | 1 | 338-115
49 | ops_leisure_mode | 休闲模式 | QNX | 点击 | 1 | 732-114
50 | ops_refresh_mode | 提神模式 | QNX | 点击 | 1 | 938-116
51 | ops_sleep_mode | 小憩模式 | QNX | 点击 | 1 | 1140-110
52 | ops_concentration_level_low | 低 | QNX | 点击 | 1 | 479-675
53 | ops_concentration_level_middle | 中 | QNX | 点击 | 1 | 479-675
54 | ops_concentration_level_high | 高 | QNX | 点击 | 1 | 479-675
55 | ops_fragrance_time_1 | 1分钟 | QNX | 点击 | 1 | 479-675
56 | ops_fragrance_time_3 | 2分钟 | QNX | 点击 | 1 | 479-675
57 | ops_fragrance_time_10 | 10分钟 | QNX | 点击 | 1 | 479-675
58 | ops_black_area | 空白区域 | QNX | 点击 | 1 | 1216-170
59 | ops_slide_menu | 59 | QNX | 滑动 | 1 | 553-28 553-400 | 2
60 | ops_click_esc | 60 | QNX | 点击 | 1 | 1181-679
61 | ops_click_hdc | 61 | QNX | 点击 | 1 | 991-680
62 | ops_click_front_ac | 62 | QNX | 点击 | 1 | 548-495
63 | ops_click_rear_ac | 63 | QNX | 点击 | 1 | 640-495
64 | ops_click_rearrear_ac | 64 | QNX | 点击 | 1 | 730-492
65 | ops_silde_blowlevel_add | 65 | QNX | 滑动 | 1 | 641-325 641-385 | 1
66 | ops_silde_blowlevel_sub | 66 | QNX | 滑动 | 1 | 641-383 641-320 | 1
67 | ops_silde_drivertemp_add | 67 | QNX | 滑动 | 1 | 401-326 401-397 | 1
68 | ops_silde_passengertemp_add | 68 | QNX | 滑动 | 1 | 848-322 848-400 | 1
69 | ops_click_driver_def | 69 | QNX | 点击 | 1 | 182-156
70 | ops_click_driver_face | 70 | QNX | 点击 | 1 | 150-373
71 | ops_click_driver_foot | 71 | QNX | 点击 | 1 | 275-474
72 | ops_PRESS_driver_def | 72 | QNX | 长按 | 1 | 182-156 | 0.05
73 | ops_PRESS_driver_face | 73 | QNX | 长按 | 1 | 150-373 | 0.05
74 | ops_PRESS_driver_foot | 74 | QNX | 长按 | 1 | 275-474 | 0.05
75 | ops_click_passenger_face | 75 | QNX | 点击 | 1 | 1124-368
76 | ops_click_passenger_foot | 76 | QNX | 点击 | 1 | 997-474
77 | ops_click_def_mode | 77 | QNX | 点击 | 1 | 262-95
78 | ops_click_fl_auto_mode | 78 | QNX | 点击 | 1 | 243-563
79 | ops_click_fr_auto_mode | 79 | QNX | 点击 | 1 | 1035-561
80 | ops_click_ac_switch | 80 | QNX | 点击 | 1 | 413-562
81 | ops_click_frsrec_mode | 81 | QNX | 点击 | 1 | 641-95
82 | ops_click_sync_mode | 82 | QNX | 点击 | 1 | 859-564
83 | ops_click_naturalair_mode | 83 | QNX | 点击 | 1 | 827-95
84 | ops_click_rear_auto_mode_1 | 84 | QNX | 点击 | 1 | 858-563
85 | ops_click_rear_face_1 | 85 | QNX | 点击 | 1 | 151-370
86 | ops_silde_rear_blowlevel_add_1 | 86 | QNX | 滑动 | 1 | 642-255 642-318 | 1
87 | ops_silde_rearleft_temp_add_1 | 87 | QNX | 滑动 | 1 | 411-255 411-318 | 1
88 | ops_silde_rearright_temp_add_1 | 88 | QNX | 滑动 | 1 | 861-255 861-318 | 1
89 | ops_click_ion | 89 | QNX | 点击 | 1 | 1198-98
90 | ops_click_pm25 | 90 | QNX | 点击 | 1 | 1010-93
91 | ops_press_pm25 | 91 | QNX | 长按 | 1 | 1010-93 | 3
92 | ops_click_fl_seat | 92 | QNX | 点击 | 1 | 79-565 | 1
93 | ops_click_fl_seat_vent | 93 | QNX | 点击 | 1 | 370-156
94 | ops_click_fl_seat_heat | 94 | QNX | 点击 | 1 | 600-160
95 | ops_click_fl_butterfly_massage | 95 | QNX | 点击 | 1 | 825-332
96 | ops_click_fl_snake_massage | 96 | QNX | 点击 | 1 | 595-333
97 | ops_click_fl_wave_massage | 97 | QNX | 点击 | 1 | 370-332
98 | ops_press_fl_seat_memory_1 | 98 | QNX | 长按 | 1 | 371-483 | 2.5
99 | ops_click_fl_seat_memory_2 | 99 | QNX | 长按 | 1 | 596-487 | 2.5
100 | ops_click_fl_seat_memory_3 | 100 | QNX | 长按 | 1 | 828-486 | 2.5
101 | ops_click_fr_seat | 101 | QNX | 点击 | 1 | 1202-561 | 1
102 | ops_click_fr_seat_vent | 102 | QNX | 点击 | 1 | 678-158
103 | ops_click_fr_seat_heat | 103 | QNX | 点击 | 1 | 904-155
104 | ops_click_fr_butterfly_massage | 104 | QNX | 点击 | 1 | 910-324
105 | ops_click_fr_snake_massage | 105 | QNX | 点击 | 1 | 683-333
106 | ops_click_fr_wave_massage | 106 | QNX | 点击 | 1 | 456-340
107 | ops_click_fr_seat_memory_1 | 107 | QNX | 长按 | 1 | 455-471 | 2.5
108 | ops_click_fr_seat_memory_2 | 108 | QNX | 长按 | 1 | 687-466 | 2.5
109 | ops_click_fr_seat_memory_3 | 109 | QNX | 长按 | 1 | 910-467 | 2.5
110 | ops_click_france_error_sure_button | 110 | QNX | 点击 | 1 | 639-463
111 | ops_click_rearwindow_heat | 111 | QNX | 点击 | 1 | 452-92
112 | ops_click_steeringwheel_heat | 112 | QNX | 点击 | 1 | 75-96
113 | ops_press_luggagedoor | 113 | QNX | 点击 | 1 | 94-681 | 2
114 | ops_click_fragrance_hongqi_mode | 114 | QNX | 点击 | 1 | 335-118
115 | ops_click_fragrance_calm_mode | 115 | QNX | 点击 | 1 | 335-118
116 | ops_click_fragrance_refresh_mode | 116 | QNX | 点击 | 1 | 536-117
117 | ops_click_fragrance_user_defined_mode | 117 | QNX | 点击 | 1 | 940-115
118 | ops_click_fragrance_auto_mode | 118 | QNX | 点击 | 1 | 132-117
119 | ops_click_fragrance_concentratio_high | 119 | QNX | 点击 | 1 | 370-289
120 | ops_click_fragrance_time_10min | 120 | QNX | 点击 | 1 | 997-289
121 | ops_press_fr_seat_memory_1 | 121 | QNX | 长按 | 1 | 455-471 | 2.5

## 截图操作(ScreenShotAction)
Id 序号 | Name 名字/函数名/模块名 | Comments 描述 | ScreenShotType 截图类型 | DisplayId 屏幕序号 | Count 截图张数 | ImageName 截图名称
1 | screenshot_rear_window_heating_status | 后风窗强制除霜开关高亮 | QNX屏 | 1 | 1 | rear_window_heating_status
2 | screenshot_Steering_Wheel_Heat_presevation | 方向盘加热保持中 | QNX屏 | 1 | 1 | Steering_Wheel_Heat_presevation
3 | screenshot_Steering_Wheel_Heat_heating | 方向盘加热加热中 | QNX屏 | 1 | 1 | Steering_Wheel_Heat_heating
4 | screenshot_one_button_start_off | 一键启动虚拟开关置灰 | QNX屏 | 1 | 1 | one_button_start_off
5 | screenshot_back_trunk_of | 后备箱关闭 | QNX屏 | 1 | 1 | back_trunk_of
6 | screenshot_luggage_door_manual_on | 弹出关闭中提示框 | QNX屏 | 1 | 1 | luggage_door_manual_on
7 | screenshot_luggage_door_manual_off | 关闭中提示框消失 | QNX屏 | 1 | 1 | luggage_door_manual_off
8 | screenshot_adv_Searchingforpark_in | APA(自动泊车)高亮开关1 | QNX屏 | 1 | 1 | adv_Searchingforpark_in
9 | screenshot_adv_Searchingforpark_out | APA(自动泊车)高亮开关2 | QNX屏 | 1 | 1 | adv_Searchingforpark_out
10 | screenshot_adv_Mapupdate | APA(自动泊车)高亮开关3 | QNX屏 | 1 | 1 | adv_Mapupdate
11 | screenshot_adv_Parkingin | APA(自动泊车)高亮开关4 | QNX屏 | 1 | 1 | adv_Parkingin
12 | screenshot_adv_Parkingout | APA(自动泊车)高亮开关5 | QNX屏 | 1 | 1 | adv_Parkingout
13 | screenshot_adv_Driveroverride | APA(自动泊车)高亮开关6 | QNX屏 | 1 | 1 | adv_Driveroverride
14 | screenshot_adv_Suspended | APA(自动泊车)高亮开关7 | QNX屏 | 1 | 1 | adv_Suspended
15 | screenshot_adv_Abort | APA(自动泊车)高亮开关8 | QNX屏 | 1 | 1 | adv_Abort
16 | screenshot_adv_Finish | APA(自动泊车)高亮开关9 | QNX屏 | 1 | 1 | adv_Finish
17 | screenshot_adv_Error | APA(自动泊车)高亮开关10 | QNX屏 | 1 | 1 | adv_Error
18 | screenshot_apa_switch_on | APA(自动泊车)高亮开关11 | QNX屏 | 1 | 1 | apa_switch_on
19 | screenshot_apa_switch_off | APA开关熄灭 | QNX屏 | 1 | 1 | apa_switch_off
20 | screenshot_avm_swtich_on | AVM开关打开 | QNX屏 | 1 | 1 | avm_swtich_on
21 | screenshot_ESC_Switch_open_IGN_ON | 打开车身稳定开关 | QNX屏 | 1 | 1 | ESC_Switch_open_IGN_ON
22 | screenshot_ESC_Switch_close_IGN_ON | 关闭车身稳定开关 | QNX屏 | 1 | 1 | ESC_Switch_close_IGN_ON
23 | screenshot_HDC_Switch_open_IGN_ON | 打开陡坡缓降开关 | QNX屏 | 1 | 1 | HDC_Switch_open_IGN_ON
24 | screenshot_HDC_Switch_close_IGN_ON | 关闭陡坡缓降开关 | QNX屏 | 1 | 1 | HDC_Switch_close_IGN_ON
25 | screenshot_BlowLevel_1_IGN_ON | 设置前排空调吹风等级为1级 | QNX屏 | 1 | 1 | BlowLevel_one_IGN_ON
26 | screenshot_BlowLevel_2_IGN_ON | 设置前排空调吹风等级为2级 | QNX屏 | 1 | 1 | BlowLevel_two_IGN_ON
27 | screenshot_BlowLevel_3_IGN_ON | 设置前排空调吹风等级为3级 | QNX屏 | 1 | 1 | BlowLevel_three_IGN_ON
28 | screenshot_BlowLevel_4_IGN_ON | 设置前排空调吹风等级为4级 | QNX屏 | 1 | 1 | BlowLevel_four_IGN_ON
29 | screenshot_BlowLevel_5_IGN_ON | 设置前排空调吹风等级为5级 | QNX屏 | 1 | 1 | BlowLevel_five_IGN_ON
30 | screenshot_BlowLevel_6_IGN_ON | 设置前排空调吹风等级为6级 | QNX屏 | 1 | 1 | BlowLevel_six_IGN_ON
31 | screenshot_BlowLevel_7_IGN_ON | 设置前排空调吹风等级为7级 | QNX屏 | 1 | 1 | BlowLevel_seven_IGN_ON
32 | screenshot_Driver_Temp_Lo_IGN_ON | 驾驶员空调温度显示Lo | QNX屏 | 1 | 1 | Driver_Temp_Lo_IGN_ON
33 | screenshot_Driver_Temp_18_IGN_ON | 驾驶员空调温度显示18℃ | QNX屏 | 1 | 1 | Driver_Temp_oneeight_IGN_ON
34 | screenshot_Driver_Temp_32_IGN_ON | 驾驶员空调温度显示32℃ | QNX屏 | 1 | 1 | Driver_Temp_threetwo_IGN_ON
35 | screenshot_Driver_Temp_HI_IGN_ON | 驾驶员空调温度显示Hi | QNX屏 | 1 | 1 | Driver_Temp_HI_IGN_ON
36 | screenshot_Passenger_Temp_Lo_IGN_ON | 前排乘客空调温度显示Lo | QNX屏 | 1 | 1 | Passenger_Temp_Lo_IGN_ON
37 | screenshot_Passenger_Temp_18_IGN_ON | 前排乘客空调温度显示18℃ | QNX屏 | 1 | 1 | Passenger_Temp_oneeight_IGN_ON
38 | screenshot_Passenger_Temp_32_IGN_ON | 前排乘客空调温度显示32℃ | QNX屏 | 1 | 1 | Passenger_Temp_threetwo_IGN_ON
39 | screenshot_Passenger_Temp_HI_IGN_ON | 前排乘客空调温度显示Hi | QNX屏 | 1 | 1 | Passenger_Temp_HI_IGN_ON
40 | screenshot_Driver_BlowMode_Face_IGN_ON | 显示驾驶员模式为吹面模式 | QNX屏 | 1 | 1 | Driver_BlowMode_Face_IGN_ON
41 | screenshot_Driver_BlowMode_Face_Def_IGN_ON | 显示驾驶员模式为吹面除霜模式 | QNX屏 | 1 | 1 | Driver_BlowMode_Face_Def_IGN_ON
42 | screenshot_Driver_BlowMode_Face_Foot_IGN_ON | 显示驾驶员模式为吹面吹脚模式 | QNX屏 | 1 | 1 | Driver_BlowMode_Face_Foot_IGN_ON
43 | screenshot_Driver_BlowMode_Face_Foot_Def_IGN_ON | 显示驾驶员模式为吹面吹脚除霜模式 | QNX屏 | 1 | 1 | Driver_BlowMode_Face_Foot_Def_IGN_ON
44 | screenshot_Driver_BlowMode_Foot_IGN_ON | 显示驾驶员模式为吹脚模式 | QNX屏 | 1 | 1 | Driver_BlowMode_Foot_IGN_ON
45 | screenshot_Driver_BlowMode_Foot_Def_IGN_ON | 显示驾驶员模式为吹脚除霜模式 | QNX屏 | 1 | 1 | Driver_BlowMode_Foot_Def_IGN_ON
46 | screenshot_Driver_BlowMode_Def_IGN_ON | 显示驾驶员模式为除霜模式 | QNX屏 | 1 | 1 | Driver_BlowMode_Def_IGN_ON
47 | screenshot_Passenger_BlowMode_Face_IGN_ON | 显示前排乘客模式为吹面模式 | QNX屏 | 1 | 1 | Passenger_BlowMode_Face_IGN_ON
48 | screenshot_Passenger_BlowMode_Foot_IGN_ON | 显示前排乘客模式为吹脚模式 | QNX屏 | 1 | 1 | Passenger_BlowMode_Foot_IGN_ON
49 | screenshot_Passenger_BlowMode_Face_Foot_IGN_ON | 显示前排乘客模式为吹面吹脚模式 | QNX屏 | 1 | 1 | Passenger_BlowMode_Face_Foot_IGN_ON
50 | screenshot_Def_Mode_Open_IGN_ON | 打开前除霜开关 | QNX屏 | 1 | 1 | Def_Mode_Open_IGN_ON
51 | screenshot_Def_Mode_Close_IGN_ON | 关闭前除霜开关 | QNX屏 | 1 | 1 | Def_Mode_Close_IGN_ON
52 | screenshot_FL_Auto_Mode_Open_IGN_ON | 打开驾驶员侧Auto开关 | QNX屏 | 1 | 1 | FL_Auto_Mode_Open_IGN_ON
53 | screenshot_FL_Auto_Mode_Close_IGN_ON | 关闭驾驶员侧Auto开关 | QNX屏 | 1 | 1 | FL_Auto_Mode_Close_IGN_ON
54 | screenshot_FR_Auto_Mode_Open_IGN_ON | 打开前排乘客Auto开关 | QNX屏 | 1 | 1 | FR_Auto_Mode_Open_IGN_ON
55 | screenshot_FR_Auto_Mode_Close_IGN_ON | 关闭前排乘客Auto开关 | QNX屏 | 1 | 1 | FR_Auto_Mode_Close_IGN_ON
56 | screenshot_AC_Open_IGN_ON | 前排空调OFF开关不亮 | QNX屏 | 1 | 1 | AC_Open_IGN_ON
57 | screenshot_AC_Close_IGN_ON | 前排空调OFF开关高亮 | QNX屏 | 1 | 1 | AC_Close_IGN_ON
58 | screenshot_FRS_Mode_Open | 打开空调外循环 | QNX屏 | 1 | 1 | FRS_Mode_Open
59 | screenshot_REC_Mode_Open | 打开空调内循环 | QNX屏 | 1 | 1 | REC_Mode_Open
60 | screenshot_FRS_REC_Mode_Open | 打开空调双向通风 | QNX屏 | 1 | 1 | FRS_REC_Mode_Open
61 | screenshot_Sync_Mode_Open | 同步开关高亮 | QNX屏 | 1 | 1 | Sync_Mode_Open
62 | screenshot_Sync_Mode_Close | 同步开关不亮 | QNX屏 | 1 | 1 | Sync_Mode_Close
63 | screenshot_Sync_Signal_Miss | 同步开关不亮 | QNX屏 | 1 | 1 | Sync_Signal_Miss
64 | screenshot_NaturalAir_Mode_Open | 自然通风开关高亮 | QNX屏 | 1 | 1 | NaturalAir_Mode_Open
65 | screenshot_NaturalAir_Mode_Close | 自然通风开关变暗 | QNX屏 | 1 | 1 | NaturalAir_Mode_Close
66 | screenshot_NaturalAir_Signal_Miss | 自然通风开关变暗 | QNX屏 | 1 | 1 | NaturalAir_Signal_Miss
67 | screenshot_ION_Mode_Open | ION开关高亮 | QNX屏 | 1 | 1 | ION_Mode_Open
68 | screenshot_ION_Mode_close | ION开关不亮 | QNX屏 | 1 | 1 | ION_Mode_close
69 | screenshot_Ambient_Temp_low_40 | 车外温度-40℃ | QNX屏 | 1 | 1 | Ambient_Temp_low_fourzero
70 | screenshot_Ambient_Temp_0 | 车外温度0℃ | QNX屏 | 1 | 1 | Ambient_Temp_zero
71 | screenshot_Ambient_Temp_86_5 | 车外温度86.5℃ | QNX屏 | 1 | 1 | Ambient_Temp_eightsix_five
72 | screenshot_PM25_100_Green_Open | PM25开关高亮 | QNX屏 | 1 | 1 | PMtwofive_onezerozero_Green_Open
73 | screenshot_PM25_180_Red_Open | PM25开关高亮 | QNX屏 | 1 | 1 | PMtwofive_oneeightzero_Red_Open
74 | screenshot_ADS_Open | 防雾图标出现 | QNX屏 | 1 | 1 | ADS_Open
75 | screenshot_ADS_Close | 防雾图标隐藏 | QNX屏 | 1 | 1 | ADS_Close
76 | screenshot_Rear_BlowLevel_1_IGN_ON | 设置二排空调吹风等级为1级 | QNX屏 | 1 | 1 | Rear_BlowLevel_one_IGN_ON
77 | screenshot_Rear_BlowLevel_2_IGN_ON | 设置二排空调吹风等级为2级 | QNX屏 | 1 | 1 | Rear_BlowLevel_two_IGN_ON
78 | screenshot_Rear_BlowLevel_3_IGN_ON | 设置二排空调吹风等级为3级 | QNX屏 | 1 | 1 | Rear_BlowLevel_three_IGN_ON
79 | screenshot_Rear_BlowLevel_4_IGN_ON | 设置二排空调吹风等级为4级 | QNX屏 | 1 | 1 | Rear_BlowLevel_four_IGN_ON
80 | screenshot_Rear_BlowLevel_5_IGN_ON | 设置二排空调吹风等级为5级 | QNX屏 | 1 | 1 | Rear_BlowLevel_five_IGN_ON
81 | screenshot_Rear_BlowLevel_6_IGN_ON | 设置二排空调吹风等级为6级 | QNX屏 | 1 | 1 | Rear_BlowLevel_six_IGN_ON
82 | screenshot_Rear_BlowLevel_7_IGN_ON | 设置二排空调吹风等级为7级 | QNX屏 | 1 | 1 | Rear_BlowLevel_seven_IGN_ON
83 | screenshot_Rear_Left_Temp_Lo_IGN_ON | 二排左侧空调温度显示Lo | QNX屏 | 1 | 1 | Rear_Left_Temp_Lo_IGN_ON
84 | screenshot_Rear_Left_Temp_18_IGN_ON | 二排左侧空调温度显示18℃ | QNX屏 | 1 | 1 | Rear_Left_Temp_oneeight_IGN_ON
85 | screenshot_Rear_Left_Temp_32_IGN_ON | 二排左侧空调温度显示32℃ | QNX屏 | 1 | 1 | Rear_Left_Temp_threetwo_IGN_ON
86 | screenshot_Rear_Left_Temp_HI_IGN_ON | 二排左侧空调温度显示Hi | QNX屏 | 1 | 1 | Rear_Left_Temp_HI_IGN_ON
87 | screenshot_Rear_Right_Temp_Lo_IGN_ON | 二排右侧空调温度显示Lo | QNX屏 | 1 | 1 | Rear_Right_Temp_Lo_IGN_ON
88 | screenshot_Rear_Right_Temp_18_IGN_ON | 二排右侧空调温度显示18℃ | QNX屏 | 1 | 1 | Rear_Right_Temp_oneeight_IGN_ON
89 | screenshot_Rear_Right_Temp_32_IGN_ON | 二排右侧空调温度显示32℃ | QNX屏 | 1 | 1 | Rear_Right_Temp_threetwo_IGN_ON
90 | screenshot_Rear_Right_Temp_HI_IGN_ON | 二排右侧空调温度显示Hi | QNX屏 | 1 | 1 | Rear_Right_Temp_HI_IGN_ON
91 | screenshot_Rear_BlowMode_Face_IGN_ON | 显示二排空调模式为吹面模式 | QNX屏 | 1 | 1 | Rear_BlowMode_Face_IGN_ON
92 | screenshot_Rear_BlowMode_Foot_IGN_ON | 显示二排空调模式为吹脚模式 | QNX屏 | 1 | 1 | Rear_BlowMode_Foot_IGN_ON
93 | screenshot_Rear_BlowMode_Face_Foot_IGN_ON | 显示二排空调模式为吹面吹脚模式 | QNX屏 | 1 | 1 | Rear_BlowMode_Face_Foot_IGN_ON
94 | screenshot_Rear_Auto_Mode_Open_IGN_ON | 二排Auto开关高亮 | QNX屏 | 1 | 1 | Rear_Auto_Mode_Open_IGN_ON
95 | screenshot_Rear_Auto_Mode_Close_IGN_ON | 二排Auto开关不亮 | QNX屏 | 1 | 1 | Rear_Auto_Mode_Close_IGN_ON
96 | screenshot_RearRear_BlowLevel_1_IGN_ON | 设置三排空调吹风等级为1级 | QNX屏 | 1 | 1 | RearRear_BlowLevel_one_IGN_ON
97 | screenshot_RearRear_BlowLevel_2_IGN_ON | 设置三排空调吹风等级为2级 | QNX屏 | 1 | 1 | RearRear_BlowLevel_two_IGN_ON
98 | screenshot_RearRear_BlowLevel_3_IGN_ON | 设置三排空调吹风等级为3级 | QNX屏 | 1 | 1 | RearRear_BlowLevel_three_IGN_ON
99 | screenshot_RearRear_BlowLevel_4_IGN_ON | 设置三排空调吹风等级为4级 | QNX屏 | 1 | 1 | RearRear_BlowLevel_four_IGN_ON
100 | screenshot_RearRear_BlowLevel_5_IGN_ON | 设置三排空调吹风等级为5级 | QNX屏 | 1 | 1 | RearRear_BlowLevel_five_IGN_ON
101 | screenshot_RearRear_Left_Temp_Lo_IGN_ON | 三排左侧空调温度显示Lo | QNX屏 | 1 | 1 | RearRear_Left_Temp_Lo_IGN_ON
102 | screenshot_RearRear_Left_Temp_M1_IGN_ON | 三排左侧空调温度显示M1 | QNX屏 | 1 | 1 | RearRear_Left_Temp_Mone_IGN_ON
103 | screenshot_RearRear_Left_Temp_M2_IGN_ON | 三排左侧空调温度显示M2 | QNX屏 | 1 | 1 | RearRear_Left_Temp_Mtwo_IGN_ON
104 | screenshot_RearRear_Left_Temp_M3_IGN_ON | 三排左侧空调温度显示M3 | QNX屏 | 1 | 1 | RearRear_Left_Temp_Mthree_IGN_ON
105 | screenshot_RearRear_Left_Temp_M4_IGN_ON | 三排左侧空调温度显示M4 | QNX屏 | 1 | 1 | RearRear_Left_Temp_Mfour_IGN_ON
106 | screenshot_RearRear_Left_Temp_HI_IGN_ON | 三排左侧空调温度显示Hi | QNX屏 | 1 | 1 | RearRear_Left_Temp_HI_IGN_ON
107 | screenshot_RearRear_Right_Temp_Lo_IGN_ON | 三排右侧空调温度显示Lo | QNX屏 | 1 | 1 | RearRear_Right_Temp_Lo_IGN_ON
108 | screenshot_RearRear_Right_Temp_M1_IGN_ON | 三排右侧空调温度显示M1 | QNX屏 | 1 | 1 | RearRear_Right_Temp_Mone_IGN_ON
109 | screenshot_RearRear_Right_Temp_M2_IGN_ON | 三排右侧空调温度显示M2 | QNX屏 | 1 | 1 | RearRear_Right_Temp_Mtwo_IGN_ON
110 | screenshot_RearRear_Right_Temp_M3_IGN_ON | 三排右侧空调温度显示M3 | QNX屏 | 1 | 1 | RearRear_Right_Temp_Mthree_IGN_ON
111 | screenshot_RearRear_Right_Temp_M4_IGN_ON | 三排右侧空调温度显示M4 | QNX屏 | 1 | 1 | RearRear_Right_Temp_Mfour_IGN_ON
112 | screenshot_RearRear_Right_Temp_HI_IGN_ON | 三排右侧空调温度显示Hi | QNX屏 | 1 | 1 | RearRear_Right_Temp_HI_IGN_ON
113 | screenshot_RearRear_BlowMode_Face_IGN_ON | 显示三排空调模式为吹面模式 | QNX屏 | 1 | 1 | RearRear_BlowMode_Face_IGN_ON
114 | screenshot_RearRear_BlowMode_Foot_IGN_ON | 显示三排空调模式为吹脚模式 | QNX屏 | 1 | 1 | RearRear_BlowMode_Foot_IGN_ON
115 | screenshot_RearRear_BlowMode_Face_Foot_IGN_ON | 显示三排空调模式为吹面吹脚模式 | QNX屏 | 1 | 1 | RearRear_BlowMode_Face_Foot_IGN_ON
116 | screenshot_RearRear_Auto_Mode_Open_IGN_ON | 三排Auto开关高亮 | QNX屏 | 1 | 1 | RearRear_Auto_Mode_Open_IGN_ON
117 | screenshot_RearRear_Auto_Mode_Close_IGN_ON | 三排Auto开关不亮 | QNX屏 | 1 | 1 | RearRear_Auto_Mode_Close_IGN_ON
118 | screenshot_RearRear_AC_Open_IGN_ON | 三排空调OFF开关不亮 | QNX屏 | 1 | 1 | RearRear_AC_Open_IGN_ON
119 | screenshot_RearRear_AC_Close_IGN_ON | 三排空调OFF开关高亮 | QNX屏 | 1 | 1 | RearRear_AC_Close_IGN_ON
120 | screenshot_FL_Seat_Vent_level_3_ON | 驾驶员座椅3级通风开启 | QNX屏 | 1 | 1 | FL_Seat_Vent_level_three_ON
121 | screenshot_FL_Seat_Vent_level_2_ON | 驾驶员座椅2级通风开启 | QNX屏 | 1 | 1 | FL_Seat_Vent_level_two_ON
122 | screenshot_FL_Seat_Vent_level_off | 驾驶员座椅通风关闭 | QNX屏 | 1 | 1 | FL_Seat_Vent_level_off
123 | screenshot_FL_Seat_heat_level_3_ON | 驾驶员座椅3级加热开启 | QNX屏 | 1 | 1 | FL_Seat_heat_level_three_ON
124 | screenshot_FL_Seat_heat_level_2_ON | 驾驶员座椅2级加热开启 | QNX屏 | 1 | 1 | FL_Seat_heat_level_two_ON
125 | screenshot_FL_Seat_heat_level_off | 驾驶员座椅加热关闭 | QNX屏 | 1 | 1 | FL_Seat_heat_level_off
126 | screenshot_FL_SeatMassage_Wave_level_1 | 驾驶员座椅1级波浪按摩 | QNX屏 | 1 | 1 | FL_SeatMassage_Wave_level_one
127 | screenshot_FL_SeatMassage_Snake_level_2 | 驾驶员座椅2级蛇形按摩 | QNX屏 | 1 | 1 | FL_SeatMassage_Snake_level_two
128 | screenshot_FL_SeatMassage_Butterfly_level_3 | 驾驶员座椅3级蝴蝶按摩 | QNX屏 | 1 | 1 | FL_SeatMassage_Butterfly_level_three
129 | screenshot_FL_SeatMemory_Pos1 | 主驾座椅记忆位置1 | QNX屏 | 1 | 1 | FL_SeatMemory_Posone
130 | screenshot_FR_Seat_Vent_level_3_ON | 前排乘客座椅3级通风开启 | QNX屏 | 1 | 1 | FR_Seat_Vent_level_three_ON
131 | screenshot_FR_Seat_Vent_level_2_ON | 前排乘客座椅2级通风开启 | QNX屏 | 1 | 1 | FR_Seat_Vent_level_two_ON
132 | screenshot_FR_Seat_Vent_level_off | 前排乘客座椅通风关闭 | QNX屏 | 1 | 1 | FR_Seat_Vent_level_off
133 | screenshot_FR_Seat_heat_level_3_ON | 前排乘客座椅3级加热开启 | QNX屏 | 1 | 1 | FR_Seat_heat_level_three_ON
134 | screenshot_FR_Seat_heat_level_2_ON | 前排乘客座椅2级加热开启 | QNX屏 | 1 | 1 | FR_Seat_heat_level_two_ON
135 | screenshot_FR_Seat_heat_level_off | 前排乘客座椅加热关闭 | QNX屏 | 1 | 1 | FR_Seat_heat_level_off
136 | screenshot_FR_SeatMassage_Wave_level_1 | 前排乘客座椅1级波浪按摩 | QNX屏 | 1 | 1 | FR_SeatMassage_Wave_level_one
137 | screenshot_FR_SeatMassage_Snake_level_2 | 前排乘客座椅2级蛇形按摩 | QNX屏 | 1 | 1 | FR_SeatMassage_Snake_level_two
138 | screenshot_FR_SeatMassage_ButterFRy_level_3 | 前排乘客座椅3级蝴蝶按摩 | QNX屏 | 1 | 1 | FR_SeatMassage_ButterFRy_level_three
139 | screenshot_FR_SeatMemory_Pos1 | 前排乘客座椅记忆位置1 | QNX屏 | 1 | 1 | FR_SeatMemory_Posone
140 | screenshot_RearWindow_Heating_Open | 打开后除霜 | QNX屏 | 1 | 1 | RearWindow_Heating_Open
141 | screenshot_RearWindow_Heating_close | 关闭后除霜 | QNX屏 | 1 | 1 | RearWindow_Heating_close
142 | screenshot_SteeringWheel_Heat_Open | 打开方向盘加热 | QNX屏 | 1 | 1 | SteeringWheel_Heat_Open
143 | screenshot_SteeringWheel_Heat_close | 关闭方向盘加热 | QNX屏 | 1 | 1 | SteeringWheel_Heat_close
144 | screenshot_LuggageDoor_opening | 尾门打开中 | QNX屏 | 1 | 1 | LuggageDoor_opening
145 | screenshot_LuggageDoor_manual | 尾门暂停中 | QNX屏 | 1 | 1 | LuggageDoor_manual
146 | screenshot_LuggageDoor_closing | 尾门关闭中 | QNX屏 | 1 | 1 | LuggageDoor_closing
147 | screenshot_OPEN_Sober | 开启提神模式 | QNX屏 | 1 | 1 | OPEN_Sober
148 | screenshot_OPEN_Leisure | 开启休闲模式 | QNX屏 | 1 | 1 | OPEN_Leisure

## CAN信号对比(CanCompare)
Id 序号 | Name 名字/函数名/模块名 | Comments 描述 | MessageId 信号ID | SignalName 信号名 | ExpectValue 期望值 | AppearCount 出现次数 | Exact 是否精确对比
1 | cancompare_adv_park_click | 自动泊车寻车开关开启 | 0x2E1 | FCP_APAFunctionReq | 0x2 | 1
2 | cancompare_adv_park_click1 | 自动泊车寻车开关开启1 | 0x2E1 | FCP_APAFunctionReq | 0x1 | 1
3 | cancompare_adv_park_click2 | 自动泊车寻车开关开启2 | 0x2E1 | FCP_APAFunctionReq | 0x1 | 1
4 | cancompare_adv_park_click3 | 自动泊车寻车开关开启3 | 0x2E1 | FCP_APAFunctionReq | 0x1 | 1
5 | cancompare_adv_park_click4 | 自动泊车寻车开关开启4 | 0x2E1 | FCP_APAFunctionReq | 0x1 | 1
6 | cancompare_adv_park_click5 | 自动泊车寻车开关开启5 | 0x2E1 | FCP_APAFunctionReq | 0x1 | 1
7 | cancompare_adv_park_click6 | 自动泊车寻车开关开启6 | 0x2E1 | FCP_APAFunctionReq | 0x1 | 1
8 | cancompare_adv_park_click7 | 自动泊车寻车开关开启7 | 0x2E1 | FCP_APAFunctionReq | 0x1 | 1
9 | cancompare_adv_park_click8 | 自动泊车寻车开关开启8 | 0x2E1 | FCP_APAFunctionReq | 0x1 | 1
10 | cancompare_adv_park_click9 | 自动泊车寻车开关开启9 | 0x2E1 | FCP_APAFunctionReq | 0x1 | 1
11 | cancompare_adv_park_click10 | 自动泊车寻车开关开启10 | 0x2E1 | FCP_APAFunctionReq | 0x1 | 1
12 | cancompare_avp_click | 代客泊车开关打开 | 0x2E1 | FCP_AVPFunctionReq | 0x2 | 1
13 | cancompare_avm_click | 360环视开关打开 | 0x2E1 | FCP_AVSFunctionReq | 0x2 | 1

## 图片对比(ImageCompare)
Id 序号 | Name 名字/函数名/模块名 | Comments 描述 | DeviceType 屏幕类型 | CompareType 图片对比方式 | ImageName 截图名称 | TemplateLight 模板亮图 | TemplateDark 模板暗图 | Positions 比较区域 | Similarity 相似度 | IsGray 是否灰度对比 | Threshold 灰度二值化阈值
1 | compare_rear_window_heating_status | 后风窗强制除霜开关高亮 | QNX | 亮图 | rear_window_heating_status | bcm_rear_window_heating_status.bmp | bcm_rear_window_heating_status.bmp | 406-63-96-66 | 90
2 | compare_Steering_Wheel_Heat_presevation | 方向盘加热保持中 | QNX | 暗图 | Steering_Wheel_Heat_presevation | bcm_wheel_heating_statusone.bmp | bcm_wheel_heating_statusone.bmp | 44-61-71-66 | 90
3 | compare_Steering_Wheel_Heat_heating | 方向盘加热加热中 | QNX | 亮图 | Steering_Wheel_Heat_heating | bcm_wheel_heating_statustwo.bmp | bcm_wheel_heating_statustwo.bmp | 44-61-71-66 | 90
4 | compare_one_button_start_off | 一键启动虚拟开关置灰 | QNX | 暗图 | one_button_start_off | bcm_one_button_start.bmp | bcm_one_button_start.bmp | 603-606-76-83 | 90
5 | compare_back_trunk_of | 后备箱关闭 | QNX | 暗图 | back_trunk_of | bcm_back_trunk.bmp | bcm_back_trunk.bmp | 44-645-108-71 | 90
6 | compare_luggage_door_manual_on | 弹出关闭中提示框 | QNX | 亮图 | luggage_door_manual_on | bcm_luggage_door_manual_on.bmp | bcm_luggage_door_manual_on.bmp | 29-590-136-125 | 90
7 | compare_luggage_door_manual_off | 关闭中提示框消失 | QNX | 暗图 | luggage_door_manual_off | bcm_luggage_door_manual_off.bmp | bcm_luggage_door_manual_off.bmp | 29-590-136-125 | 90
8 | compare_adv_Searchingforpark_in | APA(自动泊车)高亮开关1 | QNX | 亮图 | adv_Searchingforpark_in | adas_apa_switchone.bmp | adas_apa_switchone.bmp | 742-643-130-73 | 90
9 | compare_adv_Searchingforpark_out | APA(自动泊车)高亮开关2 | QNX | 亮图 | adv_Searchingforpark_out | adas_apa_switchtwo.bmp | adas_apa_switchtwo.bmp | 742-643-130-73 | 90
10 | compare_adv_Mapupdate | APA(自动泊车)高亮开关3 | QNX | 亮图 | adv_Mapupdate | adas_apa_switchthree.bmp | adas_apa_switchthree.bmp | 742-643-130-73 | 90
11 | compare_adv_Parkingin | APA(自动泊车)高亮开关4 | QNX | 亮图 | adv_Parkingin | adas_apa_switchfour.bmp | adas_apa_switchfour.bmp | 742-643-130-73 | 90
12 | compare_adv_Parkingout | APA(自动泊车)高亮开关5 | QNX | 亮图 | adv_Parkingout | adas_apa_switchfive.bmp | adas_apa_switchfive.bmp | 742-643-130-73 | 90
13 | compare_adv_Driveroverride | APA(自动泊车)高亮开关6 | QNX | 亮图 | adv_Driveroverride | adas_apa_switchsix.bmp | adas_apa_switchsix.bmp | 742-643-130-73 | 90
14 | compare_adv_Suspended | APA(自动泊车)高亮开关7 | QNX | 亮图 | adv_Suspended | adas_apa_switchseven.bmp | adas_apa_switchseven.bmp | 742-643-130-73 | 90
15 | compare_adv_Abort | APA(自动泊车)高亮开关8 | QNX | 亮图 | adv_Abort | adas_apa_switcheight.bmp | adas_apa_switcheight.bmp | 742-643-130-73 | 90
16 | compare_adv_Finish | APA(自动泊车)高亮开关9 | QNX | 亮图 | adv_Finish | adas_apa_switchnine.bmp | adas_apa_switchnine.bmp | 742-643-130-73 | 90
17 | compare_adv_Error | APA(自动泊车)高亮开关10 | QNX | 亮图 | adv_Error | adas_apa_switchonezero.bmp | adas_apa_switchonezero.bmp | 742-643-130-73 | 90
18 | compare_apa_switch_on | APA(自动泊车)高亮开关11 | QNX | 亮图 | apa_switch_on | adas_apa_switchoneone.bmp | adas_apa_switchoneone.bmp | 742-643-130-73 | 90
19 | compare_apa_switch_off | APA开关熄灭 | QNX | 暗图 | apa_switch_off | adas_apa_switchonetwo.bmp | adas_apa_switchonetwo.bmp | 742-643-130-73 | 90
20 | compare_avm_swtich_on | AVM开关打开 | QNX | 亮图 | avm_swtich_on | adas_avm_switch.bmp | adas_avm_switch.bmp | 421-643-118-70 | 90
21 | compare_ESC_Switch_open_IGN_ON | 打开车身稳定开关 | QNX | 亮图 | ESC_Switch_open_IGN_ON | esp_esc_switch_open_ign_on.bmp | esp_esc_switch_open_ign_on.bmp | 1111-644-141-69 | 90
22 | compare_ESC_Switch_close_IGN_ON | 关闭车身稳定开关 | QNX | 暗图 | ESC_Switch_close_IGN_ON | esp_esc_switch_close_ign_on.bmp | esp_esc_switch_close_ign_on.bmp | 1111-644-141-69 | 90
23 | compare_HDC_Switch_open_IGN_ON | 打开陡坡缓降开关 | QNX | 亮图 | HDC_Switch_open_IGN_ON | esp_hdc_switch_open_ign_on.bmp | esp_hdc_switch_open_ign_on.bmp | 920-643-153-73 | 90
24 | compare_HDC_Switch_close_IGN_ON | 关闭陡坡缓降开关 | QNX | 暗图 | HDC_Switch_close_IGN_ON | esp_hdc_switch_close_ign_on.bmp | esp_hdc_switch_close_ign_on.bmp | 920-643-153-73 | 90
25 | compare_BlowLevel_one_IGN_ON | 设置前排空调吹风等级为1级 | QNX | 亮图 | BlowLevel_one_IGN_ON | atc_blowlevel_one_ign_on.bmp | atc_blowlevel_one_ign_on.bmp | 588-274-101-91 | 90
26 | compare_BlowLevel_two_IGN_ON | 设置前排空调吹风等级为2级 | QNX | 亮图 | BlowLevel_two_IGN_ON | atc_blowlevel_two_ign_on.bmp | atc_blowlevel_two_ign_on.bmp | 588-274-101-91 | 90
27 | compare_BlowLevel_three_IGN_ON | 设置前排空调吹风等级为3级 | QNX | 亮图 | BlowLevel_three_IGN_ON | atc_blowlevel_three_ign_on.bmp | atc_blowlevel_three_ign_on.bmp | 588-274-101-91 | 90
28 | compare_BlowLevel_four_IGN_ON | 设置前排空调吹风等级为4级 | QNX | 亮图 | BlowLevel_four_IGN_ON | atc_blowlevel_four_ign_on.bmp | atc_blowlevel_four_ign_on.bmp | 588-274-101-91 | 90
29 | compare_BlowLevel_five_IGN_ON | 设置前排空调吹风等级为5级 | QNX | 亮图 | BlowLevel_five_IGN_ON | atc_blowlevel_five_ign_on.bmp | atc_blowlevel_five_ign_on.bmp | 588-274-101-91 | 90
30 | compare_BlowLevel_six_IGN_ON | 设置前排空调吹风等级为6级 | QNX | 亮图 | BlowLevel_six_IGN_ON | atc_blowlevel_six_ign_on.bmp | atc_blowlevel_six_ign_on.bmp | 588-274-101-91 | 90
31 | compare_BlowLevel_seven_IGN_ON | 设置前排空调吹风等级为7级 | QNX | 亮图 | BlowLevel_seven_IGN_ON | atc_blowlevel_seven_ign_on.bmp | atc_blowlevel_seven_ign_on.bmp | 588-274-101-91 | 90
32 | compare_Driver_Temp_Lo_IGN_ON | 驾驶员空调温度显示Lo | QNX | 亮图 | Driver_Temp_Lo_IGN_ON | atc_driver_temp_lo_ign_on.bmp | atc_driver_temp_lo_ign_on.bmp | 346-253-117-128 | 90
33 | compare_Driver_Temp_oneeight_IGN_ON | 驾驶员空调温度显示18℃ | QNX | 亮图 | Driver_Temp_oneeight_IGN_ON | atc_driver_temp_oneeight_ign_on.bmp | atc_driver_temp_oneeight_ign_on.bmp | 346-253-117-128 | 90
34 | compare_Driver_Temp_threetwo_IGN_ON | 驾驶员空调温度显示32℃ | QNX | 亮图 | Driver_Temp_threetwo_IGN_ON | atc_driver_temp_threetwo_ign_on.bmp | atc_driver_temp_threetwo_ign_on.bmp | 346-253-117-128 | 90
35 | compare_Driver_Temp_HI_IGN_ON | 驾驶员空调温度显示Hi | QNX | 亮图 | Driver_Temp_HI_IGN_ON | atc_driver_temp_hi_ign_on.bmp | atc_driver_temp_hi_ign_on.bmp | 346-253-117-128 | 90
36 | compare_Passenger_Temp_Lo_IGN_ON | 前排乘客空调温度显示Lo | QNX | 亮图 | Passenger_Temp_Lo_IGN_ON | atc_passenger_temp_lo_ign_on.bmp | atc_passenger_temp_lo_ign_on.bmp | 771-250-137-132 | 90
37 | compare_Passenger_Temp_oneeight_IGN_ON | 前排乘客空调温度显示18℃ | QNX | 亮图 | Passenger_Temp_oneeight_IGN_ON | atc_passenger_temp_oneeight_ign_on.bmp | atc_passenger_temp_oneeight_ign_on.bmp | 771-250-137-132 | 90
38 | compare_Passenger_Temp_threetwo_IGN_ON | 前排乘客空调温度显示32℃ | QNX | 亮图 | Passenger_Temp_threetwo_IGN_ON | atc_passenger_temp_threetwo_ign_on.bmp | atc_passenger_temp_threetwo_ign_on.bmp | 771-250-137-132 | 90
39 | compare_Passenger_Temp_HI_IGN_ON | 前排乘客空调温度显示Hi | QNX | 亮图 | Passenger_Temp_HI_IGN_ON | atc_passenger_temp_hi_ign_on.bmp | atc_passenger_temp_hi_ign_on.bmp | 771-250-137-132 | 90
40 | compare_Driver_BlowMode_Face_IGN_ON | 显示驾驶员模式为吹面模式 | QNX | 亮图 | Driver_BlowMode_Face_IGN_ON | atc_driver_blowmode_face_ign_on.bmp | atc_driver_blowmode_face_ign_on.bmp | 81-264-103-190 74-193-55-74 | 90
41 | compare_Driver_BlowMode_Face_Def_IGN_ON | 显示驾驶员模式为吹面除霜模式 | QNX | 亮图 | Driver_BlowMode_Face_Def_IGN_ON | atc_driver_blowmode_face_def_ign_on.bmp | atc_driver_blowmode_face_def_ign_on.bmp | 81-264-103-190 74-193-55-74 114-138-128-69 | 90
42 | compare_Driver_BlowMode_Face_Foot_IGN_ON | 显示驾驶员模式为吹面吹脚模式 | QNX | 亮图 | Driver_BlowMode_Face_Foot_IGN_ON | atc_driver_blowmode_face_foot_ign_on.bmp | atc_driver_blowmode_face_foot_ign_on.bmp | 81-264-103-190 74-193-55-74 180-429-198-94 | 90
43 | compare_Driver_BlowMode_Face_Foot_Def_IGN_ON | 显示驾驶员模式为吹面吹脚除霜模式 | QNX | 亮图 | Driver_BlowMode_Face_Foot_Def_IGN_ON | atc_driver_blowmode_face_foot_def_ign_on.bmp | atc_driver_blowmode_face_foot_def_ign_on.bmp | 81-264-103-190 74-193-55-74 114-138-128-69 180-429-198-94 | 90
44 | compare_Driver_BlowMode_Foot_IGN_ON | 显示驾驶员模式为吹脚模式 | QNX | 亮图 | Driver_BlowMode_Foot_IGN_ON | atc_driver_blowmode_foot_ign_on.bmp | atc_driver_blowmode_foot_ign_on.bmp | 180-429-198-94 | 90
45 | compare_Driver_BlowMode_Foot_Def_IGN_ON | 显示驾驶员模式为吹脚除霜模式 | QNX | 亮图 | Driver_BlowMode_Foot_Def_IGN_ON | atc_driver_blowmode_foot_def_ign_on.bmp | atc_driver_blowmode_foot_def_ign_on.bmp | 114-138-128-69 180-429-198-94 | 90
46 | compare_Driver_BlowMode_Def_IGN_ON | 显示驾驶员模式为除霜模式 | QNX | 亮图 | Driver_BlowMode_Def_IGN_ON | atc_driver_blowmode_def_ign_on.bmp | atc_driver_blowmode_def_ign_on.bmp | 114-138-128-69 | 90
47 | compare_Passenger_BlowMode_Face_IGN_ON | 显示前排乘客模式为吹面模式 | QNX | 亮图 | Passenger_BlowMode_Face_IGN_ON | atc_passenger_blowmode_face_ign_on.bmp | atc_passenger_blowmode_face_ign_on.bmp | 1077-183-129-272 | 90
48 | compare_Passenger_BlowMode_Foot_IGN_ON | 显示前排乘客模式为吹脚模式 | QNX | 亮图 | Passenger_BlowMode_Foot_IGN_ON | atc_passenger_blowmode_foot_ign_on.bmp | atc_passenger_blowmode_foot_ign_on.bmp | 895-437-197-78 | 90
49 | compare_Passenger_BlowMode_Face_Foot_IGN_ON | 显示前排乘客模式为吹面吹脚模式 | QNX | 亮图 | Passenger_BlowMode_Face_Foot_IGN_ON | atc_passenger_blowmode_face_foot_ign_on.bmp | atc_passenger_blowmode_face_foot_ign_on.bmp | 1077-183-129-272 895-437-197-78 | 90
50 | compare_Def_Mode_Open_IGN_ON | 打开前除霜开关 | QNX | 亮图 | Def_Mode_Open_IGN_ON | atc_def_mode_open_ign_on.bmp | atc_def_mode_open_ign_on.bmp | 222-65-89-60 | 90
51 | compare_Def_Mode_Close_IGN_ON | 关闭前除霜开关 | QNX | 暗图 | Def_Mode_Close_IGN_ON | atc_def_mode_close_ign_on.bmp | atc_def_mode_close_ign_on.bmp | 222-65-89-60 | 90
52 | compare_FL_Auto_Mode_Open_IGN_ON | 打开驾驶员侧Auto开关 | QNX | 亮图 | FL_Auto_Mode_Open_IGN_ON | atc_fl_auto_mode_open_ign_on.bmp | atc_fl_auto_mode_open_ign_on.bmp | 184-533-113-60 | 90
53 | compare_FL_Auto_Mode_Close_IGN_ON | 关闭驾驶员侧Auto开关 | QNX | 暗图 | FL_Auto_Mode_Close_IGN_ON | atc_fl_auto_mode_close_ign_on.bmp | atc_fl_auto_mode_close_ign_on.bmp | 184-533-113-60 | 90
54 | compare_FR_Auto_Mode_Open_IGN_ON | 打开前排乘客Auto开关 | QNX | 亮图 | FR_Auto_Mode_Open_IGN_ON | atc_fr_auto_mode_open_ign_on.bmp | atc_fr_auto_mode_open_ign_on.bmp | 979-536-114-58 | 90
55 | compare_FR_Auto_Mode_Close_IGN_ON | 关闭前排乘客Auto开关 | QNX | 暗图 | FR_Auto_Mode_Close_IGN_ON | atc_fr_auto_mode_close_ign_on.bmp | atc_fr_auto_mode_close_ign_on.bmp | 979-536-114-58 | 90
56 | compare_AC_Open_IGN_ON | 前排空调OFF开关不亮 | QNX | 暗图 | AC_Open_IGN_ON | atc_ac_open_ign_on.bmp | atc_ac_open_ign_on.bmp | 374-539-82-49 | 90
57 | compare_AC_Close_IGN_ON | 前排空调OFF开关高亮 | QNX | 亮图 | AC_Close_IGN_ON | atc_ac_close_ign_on.bmp | atc_ac_close_ign_on.bmp | 374-539-82-49 | 90
58 | compare_FRS_Mode_Open | 打开空调外循环 | QNX | 亮图 | FRS_Mode_Open | atc_frs_mode_open.bmp | atc_frs_mode_open.bmp | 600-70-79-49 | 90
59 | compare_REC_Mode_Open | 打开空调内循环 | QNX | 亮图 | REC_Mode_Open | atc_rec_mode_open.bmp | atc_rec_mode_open.bmp | 600-70-79-49 | 90
60 | compare_FRS_REC_Mode_Open | 打开空调双向通风 | QNX | 亮图 | FRS_REC_Mode_Open | atc_frs_rec_mode_open.bmp | atc_frs_rec_mode_open.bmp | 600-70-79-49 | 90
61 | compare_Sync_Mode_Open | 同步开关高亮 | QNX | 亮图 | Sync_Mode_Open | atc_sync_mode_open.bmp | atc_sync_mode_open.bmp | 807-537-105-50 | 90
62 | compare_Sync_Mode_Close | 同步开关不亮 | QNX | 暗图 | Sync_Mode_Close | atc_sync_mode_close.bmp | atc_sync_mode_close.bmp | 807-537-105-50 | 90
63 | compare_Sync_Signal_Miss | 同步开关不亮 | QNX | 暗图 | Sync_Signal_Miss | atc_sync_signal_miss.bmp | atc_sync_signal_miss.bmp | 807-537-105-50 | 90
64 | compare_NaturalAir_Mode_Open | 自然通风开关高亮 | QNX | 亮图 | NaturalAir_Mode_Open | atc_naturalair_mode_open.bmp | atc_naturalair_mode_open.bmp | 782-64-89-62 | 90
65 | compare_NaturalAir_Mode_Close | 自然通风开关变暗 | QNX | 亮图 | NaturalAir_Mode_Close | atc_naturalair_mode_close.bmp | atc_naturalair_mode_close.bmp | 782-64-89-62 | 90
66 | compare_NaturalAir_Signal_Miss | 自然通风开关变暗 | QNX | 暗图 | NaturalAir_Signal_Miss | atc_naturalair_signal_miss.bmp | atc_naturalair_signal_miss.bmp | 782-64-89-62 | 90
67 | compare_ION_Mode_Open | ION开关高亮 | QNX | 亮图 | ION_Mode_Open | atc_ion_mode_open.bmp | atc_ion_mode_open.bmp | 1160-65-76-60 | 90
68 | compare_ION_Mode_close | ION开关不亮 | QNX | 暗图 | ION_Mode_close | atc_ion_mode_close.bmp | atc_ion_mode_close.bmp | 1160-65-76-60 | 90
69 | compare_Ambient_Temp_low_fourzero | 车外温度-40℃ | QNX | 亮图 | Ambient_Temp_low_fourzero | atc_ambient_temp_low_fourzero.bmp | atc_ambient_temp_low_fourzero.bmp | 933-2-181-47 | 90
70 | compare_Ambient_Temp_zero | 车外温度0℃ | QNX | 亮图 | Ambient_Temp_zero | atc_ambient_temp_zero.bmp | atc_ambient_temp_zero.bmp | 933-2-181-47 | 90
71 | compare_Ambient_Temp_eightsix_five | 车外温度86.5℃ | QNX | 亮图 | Ambient_Temp_eightsix_five | atc_ambient_temp_eightsix_five.bmp | atc_ambient_temp_eightsix_five.bmp | 933-2-181-47 | 90
72 | compare_PMtwofive_onezerozero_Green_Open | PM25开关高亮 | QNX | 亮图 | PMtwofive_onezerozero_Green_Open | atc_pmtwofive_onezerozero_green_open.bmp | atc_pmtwofive_onezerozero_green_open.bmp | 1153-1-103-42 | 90
73 | compare_PMtwofive_oneeightzero_Red_Open | PM25开关高亮 | QNX | 亮图 | PMtwofive_oneeightzero_Red_Open | atc_pmtwofive_oneeightzero_red_open.bmp | atc_pmtwofive_oneeightzero_red_open.bmp | 1161-4-96-41 | 90
74 | compare_ADS_Open | 防雾图标出现 | QNX | 亮图 | ADS_Open | atc_ads_open.bmp | atc_ads_open.bmp | 1187-8-68-37 | 90
75 | compare_ADS_Close | 防雾图标隐藏 | QNX | 亮图 | ADS_Close | atc_ads_close.bmp | atc_ads_close.bmp | 1187-8-68-37 | 90
76 | compare_Rear_BlowLevel_one_IGN_ON | 设置二排空调吹风等级为1级 | QNX | 亮图 | Rear_BlowLevel_one_IGN_ON | atc_rear_rear_blowlevel_one_ign_on.bmp | atc_rear_rear_blowlevel_one_ign_on.bmp | 588-274-101-91 | 90
77 | compare_Rear_BlowLevel_two_IGN_ON | 设置二排空调吹风等级为2级 | QNX | 亮图 | Rear_BlowLevel_two_IGN_ON | atc_rear_rear_blowlevel_two_ign_on.bmp | atc_rear_rear_blowlevel_two_ign_on.bmp | 588-274-101-91 | 90
78 | compare_Rear_BlowLevel_three_IGN_ON | 设置二排空调吹风等级为3级 | QNX | 亮图 | Rear_BlowLevel_three_IGN_ON | atc_rear_rear_blowlevel_three_ign_on.bmp | atc_rear_rear_blowlevel_three_ign_on.bmp | 588-274-101-91 | 90
79 | compare_Rear_BlowLevel_four_IGN_ON | 设置二排空调吹风等级为4级 | QNX | 亮图 | Rear_BlowLevel_four_IGN_ON | atc_rear_rear_blowlevel_four_ign_on.bmp | atc_rear_rear_blowlevel_four_ign_on.bmp | 588-274-101-91 | 90
80 | compare_Rear_BlowLevel_five_IGN_ON | 设置二排空调吹风等级为5级 | QNX | 亮图 | Rear_BlowLevel_five_IGN_ON | atc_rear_rear_blowlevel_five_ign_on.bmp | atc_rear_rear_blowlevel_five_ign_on.bmp | 588-274-101-91 | 90
81 | compare_Rear_BlowLevel_six_IGN_ON | 设置二排空调吹风等级为6级 | QNX | 亮图 | Rear_BlowLevel_six_IGN_ON | atc_rear_rear_blowlevel_six_ign_on.bmp | atc_rear_rear_blowlevel_six_ign_on.bmp | 588-274-101-91 | 90
82 | compare_Rear_BlowLevel_seven_IGN_ON | 设置二排空调吹风等级为7级 | QNX | 亮图 | Rear_BlowLevel_seven_IGN_ON | atc_rear_rear_blowlevel_seven_ign_on.bmp | atc_rear_rear_blowlevel_seven_ign_on.bmp | 588-274-101-91 | 90
83 | compare_Rear_Left_Temp_Lo_IGN_ON | 二排左侧空调温度显示Lo | QNX | 亮图 | Rear_Left_Temp_Lo_IGN_ON | atc_rear_rear_left_temp_lo_ign_on.bmp | atc_rear_rear_left_temp_lo_ign_on.bmp | 346-253-117-128 | 90
84 | compare_Rear_Left_Temp_oneeight_IGN_ON | 二排左侧空调温度显示18℃ | QNX | 亮图 | Rear_Left_Temp_oneeight_IGN_ON | atc_rear_rear_left_temp_oneeight_ign_on.bmp | atc_rear_rear_left_temp_oneeight_ign_on.bmp | 346-253-117-128 | 90
85 | compare_Rear_Left_Temp_threetwo_IGN_ON | 二排左侧空调温度显示32℃ | QNX | 亮图 | Rear_Left_Temp_threetwo_IGN_ON | atc_rear_rear_left_temp_threetwo_ign_on.bmp | atc_rear_rear_left_temp_threetwo_ign_on.bmp | 346-253-117-128 | 90
86 | compare_Rear_Left_Temp_HI_IGN_ON | 二排左侧空调温度显示Hi | QNX | 亮图 | Rear_Left_Temp_HI_IGN_ON | atc_rear_rear_left_temp_hi_ign_on.bmp | atc_rear_rear_left_temp_hi_ign_on.bmp | 346-253-117-128 | 90
87 | compare_Rear_Right_Temp_Lo_IGN_ON | 二排右侧空调温度显示Lo | QNX | 亮图 | Rear_Right_Temp_Lo_IGN_ON | atc_rear_rear_right_temp_lo_ign_on.bmp | atc_rear_rear_right_temp_lo_ign_on.bmp | 771-250-137-132 | 90
88 | compare_Rear_Right_Temp_oneeight_IGN_ON | 二排右侧空调温度显示18℃ | QNX | 亮图 | Rear_Right_Temp_oneeight_IGN_ON | atc_rear_rear_right_temp_oneeight_ign_on.bmp | atc_rear_rear_right_temp_oneeight_ign_on.bmp | 771-250-137-132 | 90
89 | compare_Rear_Right_Temp_threetwo_IGN_ON | 二排右侧空调温度显示32℃ | QNX | 亮图 | Rear_Right_Temp_threetwo_IGN_ON | atc_rear_rear_right_temp_threetwo_ign_on.bmp | atc_rear_rear_right_temp_threetwo_ign_on.bmp | 771-250-137-132 | 90
90 | compare_Rear_Right_Temp_HI_IGN_ON | 二排右侧空调温度显示Hi | QNX | 亮图 | Rear_Right_Temp_HI_IGN_ON | atc_rear_rear_right_temp_hi_ign_on.bmp | atc_rear_rear_right_temp_hi_ign_on.bmp | 771-250-137-132 | 90
91 | compare_Rear_BlowMode_Face_IGN_ON | 显示二排空调模式为吹面模式 | QNX | 亮图 | Rear_BlowMode_Face_IGN_ON | atc_rear_rear_blowmode_face_ign_on.bmp | atc_rear_rear_blowmode_face_ign_on.bmp | 62-181-125-271 1056-200-155-253 | 90
92 | compare_Rear_BlowMode_Foot_IGN_ON | 显示二排空调模式为吹脚模式 | QNX | 亮图 | Rear_BlowMode_Foot_IGN_ON | atc_rear_rear_blowmode_foot_ign_on.bmp | atc_rear_rear_blowmode_foot_ign_on.bmp | 183-432-208-93 903-435-188-83 | 90
93 | compare_Rear_BlowMode_Face_Foot_IGN_ON | 显示二排空调模式为吹面吹脚模式 | QNX | 亮图 | Rear_BlowMode_Face_Foot_IGN_ON | atc_rear_rear_blowmode_face_foot_ign_on.bmp | atc_rear_rear_blowmode_face_foot_ign_on.bmp | 62-181-125-271 1056-200-155-253 183-432-208-93 903-435-188-83 | 90
94 | compare_Rear_Auto_Mode_Open_IGN_ON | 二排Auto开关高亮 | QNX | 亮图 | Rear_Auto_Mode_Open_IGN_ON | atc_rear_rear_auto_mode_open_ign_on.bmp | atc_rear_rear_auto_mode_open_ign_on.bmp | 807-530-106-59 | 90
95 | compare_Rear_Auto_Mode_Close_IGN_ON | 二排Auto开关不亮 | QNX | 暗图 | Rear_Auto_Mode_Close_IGN_ON | atc_rear_rear_auto_mode_close_ign_on.bmp | atc_rear_rear_auto_mode_close_ign_on.bmp | 807-530-106-59 | 90
96 | compare_RearRear_BlowLevel_one_IGN_ON | 设置三排空调吹风等级为1级 | QNX | 亮图 | RearRear_BlowLevel_one_IGN_ON | atc_rearrear_rearrear_blowlevel_one_ign_on.bmp | atc_rearrear_rearrear_blowlevel_one_ign_on.bmp | 588-274-101-91 | 90
97 | compare_RearRear_BlowLevel_two_IGN_ON | 设置三排空调吹风等级为2级 | QNX | 亮图 | RearRear_BlowLevel_two_IGN_ON | atc_rearrear_rearrear_blowlevel_two_ign_on.bmp | atc_rearrear_rearrear_blowlevel_two_ign_on.bmp | 588-274-101-91 | 90
98 | compare_RearRear_BlowLevel_three_IGN_ON | 设置三排空调吹风等级为3级 | QNX | 亮图 | RearRear_BlowLevel_three_IGN_ON | atc_rearrear_rearrear_blowlevel_three_ign_on.bmp | atc_rearrear_rearrear_blowlevel_three_ign_on.bmp | 588-274-101-91 | 90
99 | compare_RearRear_BlowLevel_four_IGN_ON | 设置三排空调吹风等级为4级 | QNX | 亮图 | RearRear_BlowLevel_four_IGN_ON | atc_rearrear_rearrear_blowlevel_four_ign_on.bmp | atc_rearrear_rearrear_blowlevel_four_ign_on.bmp | 588-274-101-91 | 90
100 | compare_RearRear_BlowLevel_five_IGN_ON | 设置三排空调吹风等级为5级 | QNX | 亮图 | RearRear_BlowLevel_five_IGN_ON | atc_rearrear_rearrear_blowlevel_five_ign_on.bmp | atc_rearrear_rearrear_blowlevel_five_ign_on.bmp | 588-274-101-91 | 90
101 | compare_RearRear_Left_Temp_Lo_IGN_ON | 三排左侧空调温度显示Lo | QNX | 暗图 | RearRear_Left_Temp_Lo_IGN_ON | atc_rearrear_rearrear_left_temp_lo_ign_on.bmp | atc_rearrear_rearrear_left_temp_lo_ign_on.bmp | 336-278-116-90 | 90
102 | compare_RearRear_Left_Temp_Mone_IGN_ON | 三排左侧空调温度显示M1 | QNX | 亮图 | RearRear_Left_Temp_Mone_IGN_ON | atc_rearrear_rearrear_left_temp_mone_ign_on.bmp | atc_rearrear_rearrear_left_temp_mone_ign_on.bmp | 336-278-116-90 | 90
103 | compare_RearRear_Left_Temp_Mtwo_IGN_ON | 三排左侧空调温度显示M2 | QNX | 亮图 | RearRear_Left_Temp_Mtwo_IGN_ON | atc_rearrear_rearrear_left_temp_mtwo_ign_on.bmp | atc_rearrear_rearrear_left_temp_mtwo_ign_on.bmp | 336-278-116-90 | 90
104 | compare_RearRear_Left_Temp_Mthree_IGN_ON | 三排左侧空调温度显示M3 | QNX | 亮图 | RearRear_Left_Temp_Mthree_IGN_ON | atc_rearrear_rearrear_left_temp_mthree_ign_on.bmp | atc_rearrear_rearrear_left_temp_mthree_ign_on.bmp | 368-271-73-96 | 90
105 | compare_RearRear_Left_Temp_Mfour_IGN_ON | 三排左侧空调温度显示M4 | QNX | 亮图 | RearRear_Left_Temp_Mfour_IGN_ON | atc_rearrear_rearrear_left_temp_mfour_ign_on.bmp | atc_rearrear_rearrear_left_temp_mfour_ign_on.bmp | 796-283-99-75 | 90
106 | compare_RearRear_Left_Temp_HI_IGN_ON | 三排左侧空调温度显示Hi | QNX | 亮图 | RearRear_Left_Temp_HI_IGN_ON | atc_rearrear_rearrear_left_temp_hi_ign_on.bmp | atc_rearrear_rearrear_left_temp_hi_ign_on.bmp | 368-271-73-96 | 90
107 | compare_RearRear_Right_Temp_Lo_IGN_ON | 三排右侧空调温度显示Lo | QNX | 亮图 | RearRear_Right_Temp_Lo_IGN_ON | atc_rearrear_rearrear_right_temp_lo_ign_on.bmp | atc_rearrear_rearrear_right_temp_lo_ign_on.bmp | 796-283-99-75 | 90
108 | compare_RearRear_Right_Temp_Mone_IGN_ON | 三排右侧空调温度显示M1 | QNX | 亮图 | RearRear_Right_Temp_Mone_IGN_ON | atc_rearrear_rearrear_right_temp_mone_ign_on.bmp | atc_rearrear_rearrear_right_temp_mone_ign_on.bmp | 796-283-99-75 | 90
109 | compare_RearRear_Right_Temp_Mtwo_IGN_ON | 三排右侧空调温度显示M2 | QNX | 亮图 | RearRear_Right_Temp_Mtwo_IGN_ON | atc_rearrear_rearrear_right_temp_mtwo_ign_on.bmp | atc_rearrear_rearrear_right_temp_mtwo_ign_on.bmp | 796-283-99-75 | 90
110 | compare_RearRear_Right_Temp_Mthree_IGN_ON | 三排右侧空调温度显示M3 | QNX | 亮图 | RearRear_Right_Temp_Mthree_IGN_ON | atc_rearrear_rearrear_right_temp_mthree_ign_on.bmp | atc_rearrear_rearrear_right_temp_mthree_ign_on.bmp | 368-271-73-96 | 90
111 | compare_RearRear_Right_Temp_Mfour_IGN_ON | 三排右侧空调温度显示M4 | QNX | 亮图 | RearRear_Right_Temp_Mfour_IGN_ON | atc_rearrear_rearrear_right_temp_mfour_ign_on.bmp | atc_rearrear_rearrear_right_temp_mfour_ign_on.bmp | 796-283-99-75 | 90
112 | compare_RearRear_Right_Temp_HI_IGN_ON | 三排右侧空调温度显示Hi | QNX | 亮图 | RearRear_Right_Temp_HI_IGN_ON | atc_rearrear_rearrear_right_temp_hi_ign_on.bmp | atc_rearrear_rearrear_right_temp_hi_ign_on.bmp | 789-278-105-83 | 90
113 | compare_RearRear_BlowMode_Face_IGN_ON | 显示三排空调模式为吹面模式 | QNX | 亮图 | RearRear_BlowMode_Face_IGN_ON | atc_rearrear_rearrear_blowmode_face_ign_on.bmp | atc_rearrear_rearrear_blowmode_face_ign_on.bmp | 53-184-149-277 1071-192-146-260 | 90
114 | compare_RearRear_BlowMode_Foot_IGN_ON | 显示三排空调模式为吹脚模式 | QNX | 亮图 | RearRear_BlowMode_Foot_IGN_ON | atc_rearrear_rearrear_blowmode_foot_ign_on.bmp | atc_rearrear_rearrear_blowmode_foot_ign_on.bmp | 183-433-195-91 896-426-191-100 | 90
115 | compare_RearRear_BlowMode_Face_Foot_IGN_ON | 显示三排空调模式为吹面吹脚模式 | QNX | 亮图 | RearRear_BlowMode_Face_Foot_IGN_ON | atc_rearrear_rearrear_blowmode_face_foot_ign_on.bmp | atc_rearrear_rearrear_blowmode_face_foot_ign_on.bmp | 53-184-149-277 1071-192-146-260 183-433-195-91 896-426-191-100 | 90
116 | compare_RearRear_Auto_Mode_Open_IGN_ON | 三排Auto开关高亮 | QNX | 亮图 | RearRear_Auto_Mode_Open_IGN_ON | atc_rearrear_rearrear_auto_mode_open_ign_on.bmp | atc_rearrear_rearrear_auto_mode_open_ign_on.bmp | 792-532-126-59 | 90
117 | compare_RearRear_Auto_Mode_Close_IGN_ON | 三排Auto开关不亮 | QNX | 亮图 | RearRear_Auto_Mode_Close_IGN_ON | atc_rearrear_rearrear_auto_mode_close_ign_on.bmp | atc_rearrear_rearrear_auto_mode_close_ign_on.bmp | 792-532-126-59 | 90
118 | compare_RearRear_AC_Open_IGN_ON | 三排空调OFF开关不亮 | QNX | 亮图 | RearRear_AC_Open_IGN_ON | atc_rearrear_rearrear_ac_open_ign_on.bmp | atc_rearrear_rearrear_ac_open_ign_on.bmp | 375-533-88-53 | 90
119 | compare_RearRear_AC_Close_IGN_ON | 三排空调OFF开关高亮 | QNX | 亮图 | RearRear_AC_Close_IGN_ON | atc_rearrear_rearrear_ac_close_ign_on.bmp | atc_rearrear_rearrear_ac_close_ign_on.bmp | 375-533-88-53 | 90
120 | compare_FL_Seat_Vent_level_three_ON | 驾驶员座椅3级通风开启 | QNX | 亮图 | FL_Seat_Vent_level_three_ON | bcm_seat_fl_seat_vent_level_three_on.bmp | bcm_seat_fl_seat_vent_level_three_on.bmp | 317-110-106-94 | 90
121 | compare_FL_Seat_Vent_level_two_ON | 驾驶员座椅2级通风开启 | QNX | 亮图 | FL_Seat_Vent_level_two_ON | bcm_seat_fl_seat_vent_level_two_on.bmp | bcm_seat_fl_seat_vent_level_two_on.bmp | 317-110-106-94 | 90
122 | compare_FL_Seat_Vent_level_off | 驾驶员座椅通风关闭 | QNX | 亮图 | FL_Seat_Vent_level_off | bcm_seat_fl_seat_vent_level_off.bmp | bcm_seat_fl_seat_vent_level_off.bmp | 317-110-106-94 | 90
123 | compare_FL_Seat_heat_level_three_ON | 驾驶员座椅3级加热开启 | QNX | 亮图 | FL_Seat_heat_level_three_ON | bcm_seat_fl_seat_heat_level_three_on.bmp | bcm_seat_fl_seat_heat_level_three_on.bmp | 548-113-93-92 | 90
124 | compare_FL_Seat_heat_level_two_ON | 驾驶员座椅2级加热开启 | QNX | 亮图 | FL_Seat_heat_level_two_ON | bcm_seat_fl_seat_heat_level_two_on.bmp | bcm_seat_fl_seat_heat_level_two_on.bmp | 548-113-93-92 | 90
125 | compare_FL_Seat_heat_level_off | 驾驶员座椅加热关闭 | QNX | 亮图 | FL_Seat_heat_level_off | bcm_seat_fl_seat_heat_level_off.bmp | bcm_seat_fl_seat_heat_level_off.bmp | 548-113-93-92 | 90
126 | compare_FL_SeatMassage_Wave_level_one | 驾驶员座椅1级波浪按摩 | QNX | 亮图 | FL_SeatMassage_Wave_level_one | bcm_seat_fl_seatmassage_wave_level_one.bmp | bcm_seat_fl_seatmassage_wave_level_one.bmp | 318-272-109-114 | 90
127 | compare_FL_SeatMassage_Snake_level_two | 驾驶员座椅2级蛇形按摩 | QNX | 亮图 | FL_SeatMassage_Snake_level_two | bcm_seat_fl_seatmassage_snake_level_two.bmp | bcm_seat_fl_seatmassage_snake_level_two.bmp | 543-275-106-108 | 90
128 | compare_FL_SeatMassage_Butterfly_level_three | 驾驶员座椅3级蝴蝶按摩 | QNX | 亮图 | FL_SeatMassage_Butterfly_level_three | bcm_seat_fl_seatmassage_butterfly_level_three.bmp | bcm_seat_fl_seatmassage_butterfly_level_three.bmp | 768-275-116-111 | 90
129 | compare_FL_SeatMemory_Posone | 主驾座椅记忆位置1 | QNX | 亮图 | FL_SeatMemory_Posone | bcm_seat_fl_seatmemory_posone.bmp | bcm_seat_fl_seatmemory_posone.bmp | 322-428-102-105 | 90
130 | compare_FR_Seat_Vent_level_three_ON | 前排乘客座椅3级通风开启 | QNX | 亮图 | FR_Seat_Vent_level_three_ON | bcm_seat_fr_seat_vent_level_three_on.bmp | bcm_seat_fr_seat_vent_level_three_on.bmp | 856-112-108-96 | 90
131 | compare_FR_Seat_Vent_level_two_ON | 前排乘客座椅2级通风开启 | QNX | 亮图 | FR_Seat_Vent_level_two_ON | bcm_seat_fr_seat_vent_level_two_on.bmp | bcm_seat_fr_seat_vent_level_two_on.bmp | 856-112-108-96 | 90
132 | compare_FR_Seat_Vent_level_off | 前排乘客座椅通风关闭 | QNX | 亮图 | FR_Seat_Vent_level_off | bcm_seat_fr_seat_vent_level_off.bmp | bcm_seat_fr_seat_vent_level_off.bmp | 856-112-108-96 | 90
133 | compare_FR_Seat_heat_level_three_ON | 前排乘客座椅3级加热开启 | QNX | 亮图 | FR_Seat_heat_level_three_ON | bcm_seat_fr_seat_heat_level_three_on.bmp | bcm_seat_fr_seat_heat_level_three_on.bmp | 614-106-117-103 | 90
134 | compare_FR_Seat_heat_level_two_ON | 前排乘客座椅2级加热开启 | QNX | 亮图 | FR_Seat_heat_level_two_ON | bcm_seat_fr_seat_heat_level_two_on.bmp | bcm_seat_fr_seat_heat_level_two_on.bmp | 614-106-117-103 | 90
135 | compare_FR_Seat_heat_level_off | 前排乘客座椅加热关闭 | QNX | 亮图 | FR_Seat_heat_level_off | bcm_seat_fr_seat_heat_level_off.bmp | bcm_seat_fr_seat_heat_level_off.bmp | 614-106-117-103 | 90
136 | compare_FR_SeatMassage_Wave_level_one | 前排乘客座椅1级波浪按摩 | QNX | 亮图 | FR_SeatMassage_Wave_level_one | bcm_seat_fr_seatmassage_wave_level_one.bmp | bcm_seat_fr_seatmassage_wave_level_one.bmp | 844-263-123-120 | 90
137 | compare_FR_SeatMassage_Snake_level_two | 前排乘客座椅2级蛇形按摩 | QNX | 亮图 | FR_SeatMassage_Snake_level_two | bcm_seat_fr_seatmassage_snake_level_two.bmp | bcm_seat_fr_seatmassage_snake_level_two.bmp | 619-270-127-116 | 90
138 | compare_FR_SeatMassage_ButterFRy_level_three | 前排乘客座椅3级蝴蝶按摩 | QNX | 亮图 | FR_SeatMassage_ButterFRy_level_three | bcm_seat_fr_seatmassage_butterfry_level_three.bmp | bcm_seat_fr_seatmassage_butterfry_level_three.bmp | 390-267-124-119 | 90
139 | compare_FR_SeatMemory_Posone | 前排乘客座椅记忆位置1 | QNX | 亮图 | FR_SeatMemory_Posone | bcm_seat_fr_seatmemory_posone.bmp | bcm_seat_fr_seatmemory_posone.bmp | 853-424-114-117 | 90
140 | compare_RearWindow_Heating_Open | 打开后除霜 | QNX | 亮图 | RearWindow_Heating_Open | bcm_rearwindow_heating_open.bmp | bcm_rearwindow_heating_open.bmp | 393-69-113-54 | 90
141 | compare_RearWindow_Heating_close | 关闭后除霜 | QNX | 亮图 | RearWindow_Heating_close | bcm_rearwindow_heating_close.bmp | bcm_rearwindow_heating_close.bmp | 393-69-113-54 | 90
142 | compare_SteeringWheel_Heat_Open | 打开方向盘加热 | QNX | 亮图 | SteeringWheel_Heat_Open | bcm_steeringwheel_heat_open.bmp | bcm_steeringwheel_heat_open.bmp | 41-64-72-71 | 90
143 | compare_SteeringWheel_Heat_close | 关闭方向盘加热 | QNX | 亮图 | SteeringWheel_Heat_close | bcm_steeringwheel_heat_close.bmp | bcm_steeringwheel_heat_close.bmp | 41-64-72-71 | 90
144 | compare_LuggageDoor_opening | 尾门打开中 | QNX | 亮图 | LuggageDoor_opening | bcm_luggagedoor_opening.bmp | bcm_luggagedoor_opening.bmp | 29-590-136-125 | 90
145 | compare_LuggageDoor_manual | 尾门暂停中 | QNX | 亮图 | LuggageDoor_manual | bcm_luggagedoor_manual.bmp | bcm_luggagedoor_manual.bmp | 29-590-136-125 | 90
146 | compare_LuggageDoor_closing | 尾门关闭中 | QNX | 亮图 | LuggageDoor_closing | bcm_luggagedoor_closing.bmp | bcm_luggagedoor_closing.bmp | 29-590-136-125 | 90
147 | compare_OPEN_Sober | 开启提神模式 | QNX | 亮图 | OPEN_Sober | ivi_sober_mode.bmp | ivi_sober_mode.bmp | 879-61-124-105 | 90
148 | compare_OPEN_Leisure | 开启休闲模式 | QNX | 亮图 | OPEN_Leisure | ivi_leisure_mode.bmp | ivi_leisure_mode.bmp | 1085-53-115-108 | 90

## 测试用例(TestCase)
Id 序号 | Name 名字/函数名/模块名 | Comments 描述 | Description 中文描述 | TestCaseType 测试用例类型 | ModuleName 模块名 | PreConditionDescription 前置条件描述 | PreCondition 前置条件 | StepsDescription 操作步骤描述 | Steps 操作步骤 | ExpectDescription 期望结果描述 | Expect 期望结果
1 | rear_window_heating_status | 后风窗强制除霜开关高亮 | 后风窗强制除霜开关高亮 | 半自动 | BCM | 1.后风窗强制除霜开关关闭 | canaction=REAR_WINDOW_HEATING_STATUS_OFF | 1.空调屏收到后窗加热active信号 [0x240]BCM2_1:RearWindowHeatingStatus=0x1 | canaction=REAR_WINDOW_HEATING_STATUS_ON ScreenShotAction=screenshot_rear_window_heating_status | 1.空调屏后风窗强制除霜开关高亮 | ImageCompare=compare_rear_window_heating_status
2 | adv_park_click | 自动泊车寻车开关开启 | 自动泊车寻车开关开启 | 全自动 | ADAS_Click | 1.空调屏收到信号[0X250]ADV_1:ADV_ParkStatus=0x1 | canaction=adv_park_standby | 1.点击自动泊车寻车开关按钮 | clear ScreenOpsAction=ops_adv_park_button | 1.空调屏发送对应请求信号： [0X2E1]FCP_2:FCP_APAFunctionReq=0x2（ON） | stack cancompare=cancompare_adv_park_click
3 | adv_park_click1 | 自动泊车寻车开关开启1 | 自动泊车寻车开关开启1 | 全自动 | ADAS_Click | 1.空调屏收到ADV ParkStatus信号 [0X250]ADV_1:ADV_ParkStatus = 0x2 | canaction=adv_Searchingforpark_in | 1.点击自动泊车寻车开关按钮 | clear ScreenOpsAction=ops_adv_park_button | 1.空调屏发送对应请求信号： [0X2E1]FCP_2:FCP_APAFunctionReq=0x1（OFF） | stack cancompare=cancompare_adv_park_click1

## 测试用例前置条件(TestCaseSetUp)
Id 序号 | Name 名字/函数名/模块名 | Comments 描述 | Functions 函数执行前 | FunctionsBefore 函数执行前描述 | FunctionsAfter 函数执行后描述 | Suites 套件执行前 | SuitesBefore 套件执行前描述 | SuitesAfter 套件执行后描述
1 | BCM | BCM | CanAction=VehicleSpeed_0km SLEEP=1 YIELD pass | 设置车速为0km/h | 恢复默认CAN消息 | OPEN canaction=ign_on sleep=10 YIELD close | 打开CAN盒子 | 关闭CAN盒子
2 | ADAS_Click | ADAS_Click | pass YIELD pass | 无 | 无 | OPEN canaction=ign_on sleep=10 canaction=VehicleSpeed_0km YIELD close | 打开CAN盒子 | 关闭CAN盒子

## 配置(Configure)
Id 序号 | Name 名字 | Comment 描述 | Content 内容
1 | max_android_display | 最大安卓显示屏的个数
2 | max_qnx_display | 最大QNX显示屏的个数 | 1
3 | voltage_min | 电源电压支持最小电压
4 | voltage_max | 电源电压支持最大电压
5 | soc_serial_port | SOC串口号
6 | soc_serial_baud_rate | SOC串口波特率
7 | mcu_serial_port | MCU串口号
8 | mcu_serial_baud_rate | MCU串口波特率
9 | konstanter_serial_port | Konstanter串口号
10 | konstanter_serial_baud_rate | Konstanter串口波特率
11 | it6831_serial_port | IT6831串口号
12 | it6831_serial_baud_rate | IT6831串口波特率
13 | air_condition_port | 空调屏(QNX)串口配置 | COM24
14 | air_condition_baud_rate | 空调屏(QNX)串口波特率 | 115200
15 | qnx_screen_shot_path | QNX截图存放路径 | /tsp
16 | android_screen_shot_path | Android截图存放路径
17 | android_resolution_width | Android屏幕宽
18 | android_resolution_height | Android屏幕高
19 | qnx_resolution_width | QNX屏幕宽 | 1280
20 | qnx_resolution_height | QNX屏幕高 | 720
21 | dbc_file | DBC文件名称 | FAW_E115_FCP_CANMatrix_V1.6.dbc
22 | dbc_json | DBC解析后生成的文件名称 | FAW_E115_FCP_CANMatrix_V1.6.json
23 | max_relay_channel | 最大支持的继电器通道
24 | android_automation_type | Android自动化测试方式
25 | android_app_package | 安卓的启动应用的package
26 | android_app_activity | 安卓的启动应用的activity
27 | android_version | 安卓系统版本号
28 | android_device_id | 安卓设备号
29 | test_case_type | 测试类型 | 空调屏
30 | username | 用户名 | root
31 | password | 密码 | E115@HongQi_028