## 测试用例
id 序号 | category 类别 | subCategory 子类别 | functionName 测试用例函数名 | preCondition 前置条件 | preConditionFunctions 前置条件函数名 | steps 执行步骤 | stepsFunctions 执行步骤函数名 | expect 期望结果 | expectFunctions 期望结果 | description 测试用例描述
1 | 仪表 | BCM | test1 | condition1 |  | step1 |  | expect1 |  | description1
2 | 中控 | Media | test2 | condition2 |  | step2 |  | expect2 |  | description2
3 | 空调屏 |  | test3 | condition3 |  | step3 |  | expect3 |  | description3

## CAN总线操作
id 序号 | category 类别 | functionName 函数名 | signals 信号 | description 动作描述
1 | CAN | IGN_ON | PowerMode = 0x4 | IGN ON
2 | CAN | IGN_OFF | PowerMode = 0x0 | IGN OFF

## 继电器操作
id 序号 | name 名字 | Operator 操作 | description 动作描述
1 | ACC_ON | 1=ON | 通道1连接
2 | ACC_OFF | 1=OFF | 通道1断开

## 图像对比参数
id 序号 | name 名字 | pictureTemplateDark 暗图 | pictureTemplateLight 亮图 | position 比较区域 | threshold 对比阈值 | isArea 是否区域截图 （默认为否) | screenShotCount 截图张数 （默认1张) | holdRgb 保留颜色 (默认不处理) | isGray 是否灰度对比 (默认为否) | grayThreshold 灰度二值化阈值 （默认240）
1 | rear_window_heating_status | bcm_rear_window_heating_status.bmp | bcm_rear_window_heating_status.bmp | 406-63-96-66 | 90
2 | wheel_heating_status1 | bcm_wheel_heating_status1.bmp | bcm_wheel_heating_status1.bmp | 44-61-71-66 | 90

## 中控元素
id 序号 | category 类别 | functionName 函数名 | operator 操作 | dependency 依赖 | description 动作描述
1 | resourceId | click_navi | 双击=android.widget.EditText
2 | uiselector | click_media | 单击=com.android.calculator2:id/digit9&导航
3 | classname | double_click_setting | 长按=com.android.calculator2:id/digit9&android.widget.EditText
4 | text | long_press_bar | 上/左/右/下滑=android.widget.EditText=导航
上/左/右/下滑点击=android.widget.EditText=导航
上/左/右/下滑到顶=android.widget.EditText=导航
输入文字=android.widget.EditText=导航

## 中控操作
id 序号 | category 操作类别 | elementName 元素名 | description 动作描述
1 | 单击 | click_navi
2 | 双击 | click_media
3 | 长按 | double_click_setting
4 | 滑动 | long_press_bar
5 | 输入文字
6 | 清空文字

## 空调屏操作
id 序号 | category 类别 | displayIndex 屏幕序号 | functionName 函数名 | position 坐标点 | continueTime 持续时间 | description 备注
1 | slide | 1 | show_dropdown_menu | 622-1 622-385 | 1 | 下拉菜单显示
2 | slide | 1 | hidden_dropdown_menu | 622-385 622-1 | 1 | 下拉菜单隐藏
3 | CLICK | 1 | start_button | 642-639 |  | 点击一键启动按钮

## 仪表测试用例
id 序号 | category 类别 | preCondition 前置条件 | preConditionFunctions 前置条件函数名 | steps 执行步骤 | stepsFunctions 执行步骤函数名 | expect 期望结果 | expectFunctions 期望结果函数名 | functionName 测试用例函数名 | description 测试用例描述 | pictureTemplateDark 暗图 | pictureTemplateLight 亮图 | position 比较区域 | threshold 对比阈值 | isArea 是否区域截图 （默认为否) | screenShotCount 截图张数 （默认1张) | holdRgb 保留颜色 (默认不处理) | isGray 是否灰度对比 (默认为否) | grayThreshold 灰度二值化阈值 （默认240） | displayIndex 屏幕序号
1 | BCM | 1.后风窗强制除霜开关关闭 | action=REAR_WINDOW_HEATING_STATUS_OFF | 1.空调屏收到后窗加热active信号 [0x240]BCM2_1:RearWindowHeatingStatus=0x1 | action=REAR_WINDOW_HEATING_STATUS_ON | 1.空调屏后风窗强制除霜开关高亮 | light=rear_window_heating_status | rear_window_heating_status | 后风窗强制除霜开关高亮 | bcm_rear_window_heating_status.bmp | bcm_rear_window_heating_status.bmp | 406-63-96-66 | 90 | [5 empty] | 1
2 | BCM | 方向盘加热功能关闭 | action=Steering_Wheel_Heat_off | 1.收到方向盘加热功能信号 [0x231]BCM1_12:BCM_SteeringWheelHeatInd=0x2 | action=Steering_Wheel_Heat_presevation | 1.方向盘加热开关高亮 | dark=wheel_heating_status1 | Steering_Wheel_Heat_presevation | 方向盘加热保持中 | bcm_wheel_heating_status1.bmp | bcm_wheel_heating_status1.bmp | 44-61-71-66 | 90 | [5 empty] | 1
3 | BCM | 方向盘加热功能关闭 | action=Steering_Wheel_Heat_off | 1.收到方向盘加热功能信号 [0x231]BCM1_12:BCM_SteeringWheelHeatInd=0x1 | action=Steering_Wheel_Heat_heating | 1.方向盘加热开关高亮 | light=wheel_heating_status2 | Steering_Wheel_Heat_heating | 方向盘加热加热中 | bcm_wheel_heating_status2.bmp | bcm_wheel_heating_status2.bmp | 44-61-71-66 | 90 | [5 empty] | 1
4 | BCM | 1唤醒空调屏 2.车速<3km/h | action=VehicleSpeed_3km | 1.收到车速信号车速为>=3km/h [0xC0]ABS_1:VehicleSpeed=3km/h | action=VehicleSpeed_10km | 1.一键启动虚拟开关置灰 | dark=one_button_start | one_button_start_off | 一键启动虚拟开关置灰 | bcm_one_button_start.bmp | bcm_one_button_start.bmp | 603-606-76-83 | 90 | [5 empty] | 1
5 | BCM | 车速信号车速<=5 [0xC0]ABS_1:VehicleSpeed=0km/h | action=VehicleSpeed_0km | 1.收到车速信号车速>5 [0xC0]ABS_1:VehicleSpeed=6km/h | action=VehicleSpeed_6km | 1.后备箱开关置灰 | dark=back_trunk | back_trunk_of | 后备箱关闭 | bcm_back_trunk.bmp | bcm_back_trunk.bmp | 44-645-108-71 | 90 | [5 empty] | 1
6 | BCM | 收到车速信号车速<=5 [0xC0]ABS_1:VehicleSpeed=0km/h | action=VehicleSpeed_0km | 1.收到后备箱门状态为4 [0x242]PLG_1:LuggageDoorWorkingSt=0x4 | action=luggage_door_manual | 1.后备箱开关上方弹出 “关闭中 …”提示窗口 | light=luggage_door_manual_on | luggage_door_manual_on | 弹出关闭中提示框 | bcm_luggage_door_manual_on.bmp | bcm_luggage_door_manual_on.bmp | 29-590-136-125 | 90 | [5 empty] | 1
7 | BCM | 收到车速信号车速<=5 [0xC0]ABS_1:VehicleSpeed=0km/h | action=VehicleSpeed_0km | 1.收到后备箱门状态为4 [0x242]PLG_1:LuggageDoorWorkingSt=0x4 2.收到后备箱门状态为!4 [0x242]PLG_1:LuggageDoorWorkingSt=0x2 | action=luggage_door_manual sleep=2 action=luggage_door_translatch | 1.“关闭中 …”弹窗关闭 | dark=luggage_door_manual_off | luggage_door_manual_off | 关闭中提示框消失 | bcm_luggage_door_manual_off.bmp | bcm_luggage_door_manual_off.bmp | 29-590-136-125 | 90 | [5 empty] | 1
8 | ADAS | 1.空调屏上电 | sleep=0.1 | 1.空调屏收到ADV ParkStatus信号 [0X250]ADV_1:ADV_ParkStatus = 0x2 | action=adv_Searchingforpark_in | APA开关高亮 | light=apa_switch1 | adv_Searchingforpark_in | APA(自动泊车)高亮开关1 | adas_apa_switch1.bmp | adas_apa_switch1.bmp | 742-643-130-73 | 90 | [5 empty] | 1
9 | ADAS | 1.空调屏上电 | sleep=0.1 | 1.空调屏收到ADV ParkStatus信号 [0X250]ADV_1:ADV_ParkStatus = 0x3 | action=adv_Searchingforpark_out | APA开关高亮 | light=apa_switch2 | adv_Searchingforpark_out | APA(自动泊车)高亮开关2 | adas_apa_switch2.bmp | adas_apa_switch2.bmp | 742-643-130-73 | 90 | [5 empty] | 1
10 | ADAS | 1.空调屏上电 | sleep=0.1 | 1.空调屏收到ADV ParkStatus信号 [0X250]ADV_1:ADV_ParkStatus = 0x4 | action=adv_Mapupdate | APA开关高亮 | light=apa_switch3 | adv_Mapupdate | APA(自动泊车)高亮开关3 | adas_apa_switch3.bmp | adas_apa_switch3.bmp | 742-643-130-73 | 90 | [5 empty] | 1
11 | ADAS | 1.空调屏上电 | sleep=0.1 | 1.空调屏收到ADV ParkStatus信号 [0X250]ADV_1:ADV_ParkStatus = 0x5 | action=adv_Parkingin | APA开关高亮 | light=apa_switch4 | adv_Parkingin | APA(自动泊车)高亮开关4 | adas_apa_switch4.bmp | adas_apa_switch4.bmp | 742-643-130-73 | 90 | [5 empty] | 1
12 | ADAS | 1.空调屏上电 | sleep=0.1 | 1.空调屏收到ADV ParkStatus信号 [0X250]ADV_1:ADV_ParkStatus = 0x6 | action=adv_Parkingout | APA开关高亮 | light=apa_switch5 | adv_Parkingout | APA(自动泊车)高亮开关5 | adas_apa_switch5.bmp | adas_apa_switch5.bmp | 742-643-130-73 | 90 | [5 empty] | 1
13 | ADAS | 1.空调屏上电 | sleep=0.1 | 1.空调屏收到ADV ParkStatus信号 [0X250]ADV_1:ADV_ParkStatus = 0x7 | action=adv_Driveroverride | APA开关高亮 | light=apa_switch6 | adv_Driveroverride | APA(自动泊车)高亮开关6 | adas_apa_switch6.bmp | adas_apa_switch6.bmp | 742-643-130-73 | 90 | [5 empty] | 1
14 | ADAS | 1.空调屏上电 | sleep=0.1 | 1.空调屏收到ADV ParkStatus信号 [0X250]ADV_1:ADV_ParkStatus = 0x8 | action=adv_Suspended | APA开关高亮 | light=apa_switch7 | adv_Suspended | APA(自动泊车)高亮开关7 | adas_apa_switch7.bmp | adas_apa_switch7.bmp | 742-643-130-73 | 90 | [5 empty] | 1
15 | ADAS | 1.空调屏上电 | sleep=0.1 | 1.空调屏收到ADV ParkStatus信号 [0X250]ADV_1:ADV_ParkStatus = 0x9 | action=adv_Abort | APA开关高亮 | light=apa_switch8 | adv_Abort | APA(自动泊车)高亮开关8 | adas_apa_switch8.bmp | adas_apa_switch8.bmp | 742-643-130-73 | 90 | [5 empty] | 1
16 | ADAS | 1.空调屏上电 | sleep=0.1 | 1.空调屏收到ADV ParkStatus信号 [0X250]ADV_1:ADV_ParkStatus = 0xA | action=adv_Finish | APA开关高亮 | light=apa_switch9 | adv_Finish | APA(自动泊车)高亮开关9 | adas_apa_switch9.bmp | adas_apa_switch9.bmp | 742-643-130-73 | 90 | [5 empty] | 1
17 | ADAS | 1.空调屏上电 | sleep=0.1 | 1.空调屏收到ADV ParkStatus信号 [0X250]ADV_1:ADV_ParkStatus = 0xB | action=adv_Error | APA开关高亮 | light=apa_switch10 | adv_Error | APA(自动泊车)高亮开关10 | adas_apa_switch10.bmp | adas_apa_switch10.bmp | 742-643-130-73 | 90 | [5 empty] | 1
18 | ADAS | 1.代客泊车开关关闭 AVP状态信号 [0X253]ADV_5:ADV_AVPNaviAvaialble=0X0 & [0X253]ADV_5:ADV_AVPParkInAvaialble=0X0 & [0X253]ADV_5:ADV_AVPParkOutAvaialble=0X0 & [0X253]ADV_5:ADV_HPANaviAvaialble=0X0 & [0X253]ADV_5:ADV_HPAParkInAvaialble=0X0 & [0X253]ADV_5:ADV_HPAParkOutAvaialble=0X0 | sleep=0.1 | 1.空调屏收到AVP状态信号 [0X253]ADV_5:ADV_AVPParkOutAvaialble=0X1 | action=avp_park_out_on | AVP开关高亮 | light=apa_switch11 | apa_switch_on | APA(自动泊车)高亮开关11 | adas_apa_switch11.bmp | adas_apa_switch11.bmp | 742-643-130-73 | 90 | [5 empty] | 1
19 | ADAS | 1.代客泊车开关打开 AVP状态信号 [0X253]ADV_5:ADV_AVPNaviAvaialble=0X1 | action=avp_navi_on | 1.空调屏收到AVP状态信号 [0X253]ADV_5:ADV_AVPNaviAvaialble=0X0 & [0X253]ADV_5:ADV_AVPParkInAvaialble=0X0 & [0X253]ADV_5:ADV_AVPParkOutAvaialble=0X0 & [0X253]ADV_5:ADV_HPANaviAvaialble=0X0 & [0X253]ADV_5:ADV_HPAParkInAvaialble=0X0 & [0X253]ADV_5:ADV_HPAParkOutAvaialble=0X0 | action=avp_navi_off action=avp_park_in_off action=avp_park_out_off action=hpa_navi_off action=hpa_park_in_off action=hpa_park_out_off | AVP开关不亮 | dark=apa_switch12 | apa_switch_off | APA开关熄灭 | adas_apa_switch12.bmp | adas_apa_switch12.bmp | 742-643-130-73 | 90 | [5 empty] | 1
20 | ADAS | IG ON | sleep=0.1 | 收到AVM和PDC状态信号 [0X258]AVS_1:AVSSt=0X1 [0X25C]PDC_1:SysSt_PDC=0X1 | action=avs_on action=pdc_on | 1.空调屏AVM开关打开 | light=AVM_switch | avm_swtich_on | AVM开关打开 | adas_avm_switch.bmp | adas_avm_switch.bmp | 421-643-118-70 | 90 | [5 empty] | 1
21 | ESP | 1.电源状态：IGN ON | ACTION=Close_ESC_Switch | 1.设置车身稳定开关打开：WorkingSt_ESC = 0x1 | Action=Open_ESC_Switch | 1.车身稳定开关打开 | Light=ESC_Switch_open_IGN_ON | ESC_Switch_open_IGN_ON | 打开车身稳定开关 | esp_esc_switch_open_ign_on.bmp | esp_esc_switch_open_ign_on.bmp | 1111-644-141-69 | 90 | 否 |  |  |  | 240 | 1
22 | ESP | 1.电源状态：IGN ON 2.车身稳定开关打开： WorkingSt_ESC = 0x1 | ACTION=Open_ESC_Switch | 1.设置车身稳定开关关闭：WorkingSt_ESC = 0x0 | Action=Close_ESC_Switch | 1.车身稳定开关关闭 | Dark=ESC_Switch_close_IGN_ON | ESC_Switch_close_IGN_ON | 关闭车身稳定开关 | esp_esc_switch_close_ign_on.bmp | esp_esc_switch_close_ign_on.bmp | 1111-644-141-69 | 90 | 否 |  |  |  | 240 | 1
23 | ESP | 1.电源状态：IGN ON 2.陡坡缓降开关关闭： WorkingSt_HDC = 0x0 | ACTION=Close_HDC_Switch | 1.设置陡坡缓降开关打开：WorkingSt_HDC = 0x1 | Action=Open_HDC_Switch | 1.陡坡缓降开关打开 | Light=HDC_Switch_open_IGN_ON | HDC_Switch_open_IGN_ON | 打开陡坡缓降开关 | esp_hdc_switch_open_ign_on.bmp | esp_hdc_switch_open_ign_on.bmp | 920-643-153-73 | 90 | 否 |  |  |  | 240 | 1
24 | ESP | 1.电源状态：IGN ON 2.陡坡缓降开关打开： WorkingSt_HDC = 0x1 | ACTION=Open_HDC_Switch | 1.设置陡坡缓降开关关闭：WorkingSt_HDC = 0x0 | Action=Close_HDC_Switch | 1.陡坡缓降开关关闭 | Dark=HDC_Switch_close_IGN_ON | HDC_Switch_close_IGN_ON | 关闭陡坡缓降开关 | esp_hdc_switch_close_ign_on.bmp | esp_hdc_switch_close_ign_on.bmp | 920-643-153-73 | 90 | 否 |  |  |  | 240 | 1
25 | ATC | 1.电源状态：IGN ON 2.空调开： WorkingSt_AC=0x1 | Condition=AC_open | 1.设置前排吹风等级为1级：BlowLevel=1 | Action=BlowLevel_1 | 1.前排空调风量等级设置为1级 | Light=BlowLevel_1_IGN_ON | BlowLevel_1_IGN_ON | 设置前排空调吹风等级为1级 | atc_blowlevel_1_ign_on.bmp | atc_blowlevel_1_ign_on.bmp | 588-274-101-91 | 90 | [5 empty] | 1
26 | ATC | 1.电源状态：IGN ON 2.空调开： WorkingSt_AC=0x1 | Condition=AC_open | 1.设置前排吹风等级为2级：BlowLevel=2 | Action=BlowLevel_2 | 1.前排空调风量等级设置为2级 | Light=BlowLevel_2_IGN_ON | BlowLevel_2_IGN_ON | 设置前排空调吹风等级为2级 | atc_blowlevel_2_ign_on.bmp | atc_blowlevel_2_ign_on.bmp | 588-274-101-91 | 90 | [5 empty] | 1
27 | ATC | 1.电源状态：IGN ON 2.空调开： WorkingSt_AC=0x1 | Condition=AC_open | 1.设置前排吹风等级为3级：BlowLevel=3 | Action=BlowLevel_3 | 1.前排空调风量等级设置为3级 | Light=BlowLevel_3_IGN_ON | BlowLevel_3_IGN_ON | 设置前排空调吹风等级为3级 | atc_blowlevel_3_ign_on.bmp | atc_blowlevel_3_ign_on.bmp | 588-274-101-91 | 90 | [5 empty] | 1
28 | ATC | 1.电源状态：IGN ON 2.空调开： WorkingSt_AC=0x1 | Condition=AC_open | 1.设置前排吹风等级为4级：BlowLevel=4 | Action=BlowLevel_4 | 1.前排空调风量等级设置为4级 | Light=BlowLevel_4_IGN_ON | BlowLevel_4_IGN_ON | 设置前排空调吹风等级为4级 | atc_blowlevel_4_ign_on.bmp | atc_blowlevel_4_ign_on.bmp | 588-274-101-91 | 90 | [5 empty] | 1
29 | ATC | 1.电源状态：IGN ON 2.空调开： WorkingSt_AC=0x1 | Condition=AC_open | 1.设置前排吹风等级为5级：BlowLevel=5 | Action=BlowLevel_5 | 1.前排空调风量等级设置为5级 | Light=BlowLevel_5_IGN_ON | BlowLevel_5_IGN_ON | 设置前排空调吹风等级为5级 | atc_blowlevel_5_ign_on.bmp | atc_blowlevel_5_ign_on.bmp | 588-274-101-91 | 90 | [5 empty] | 1
30 | ATC | 1.电源状态：IGN ON 2.空调开： WorkingSt_AC=0x1 | Condition=AC_open | 1.设置前排吹风等级为6级：BlowLevel=6 | Action=BlowLevel_6 | 1.前排空调风量等级设置为6级 | Light=BlowLevel_6_IGN_ON | BlowLevel_6_IGN_ON | 设置前排空调吹风等级为6级 | atc_blowlevel_6_ign_on.bmp | atc_blowlevel_6_ign_on.bmp | 588-274-101-91 | 90 | [5 empty] | 1
31 | ATC | 1.电源状态：IGN ON 2.空调开： WorkingSt_AC=0x1 | Condition=AC_open | 1.设置前排吹风等级为7级：BlowLevel=7 | Action=BlowLevel_7 | 1.前排空调风量等级设置为7级 | Light=BlowLevel_7_IGN_ON | BlowLevel_7_IGN_ON | 设置前排空调吹风等级为7级 | atc_blowlevel_7_ign_on.bmp | atc_blowlevel_7_ign_on.bmp | 588-274-101-91 | 90 | [5 empty] | 1
32 | ATC | 1.电源状态：IGN ON 2.空调开： WorkingSt_AC=0x1 | Condition=AC_open | 1.设置驾驶员空调温度为17.5℃：ExpectTemp_Left=17.5 | Action=Driver_Temp_Lo | 1.驾驶员空调温度显示Lo | Light=Driver_Temp_Lo_IGN_ON | Driver_Temp_Lo_IGN_ON | 驾驶员空调温度显示Lo | atc_driver_temp_lo_ign_on.bmp | atc_driver_temp_lo_ign_on.bmp | 346-253-117-128 | 90 | [5 empty] | 1
33 | ATC | 1.电源状态：IGN ON 2.空调开： WorkingSt_AC=0x1 | Condition=AC_open | 1.设置驾驶员空调温度为18℃：ExpectTemp_Left=18 | Action=Driver_Temp_18 | 1.驾驶员空调温度显示18℃ | Light=Driver_Temp_18_IGN_ON | Driver_Temp_18_IGN_ON | 驾驶员空调温度显示18℃ | atc_driver_temp_18_ign_on.bmp | atc_driver_temp_18_ign_on.bmp | 346-253-117-128 | 90 | [5 empty] | 1
34 | ATC | 1.电源状态：IGN ON 2.空调开： WorkingSt_AC=0x1 | Condition=AC_open | 1.设置驾驶员空调温度为32℃：ExpectTemp_Left=32 | Action=Driver_Temp_32 | 1.驾驶员空调温度显示32℃ | Light=Driver_Temp_32_IGN_ON | Driver_Temp_32_IGN_ON | 驾驶员空调温度显示32℃ | atc_driver_temp_32_ign_on.bmp | atc_driver_temp_32_ign_on.bmp | 346-253-117-128 | 90 | [5 empty] | 1
35 | ATC | 1.电源状态：IGN ON 2.空调开： WorkingSt_AC=0x1 | Condition=AC_open | 1.设置驾驶员空调温度为33℃：ExpectTemp_Left=33 | Action=Driver_Temp_Hi | 1.驾驶员空调温度显示HI | Light=Driver_Temp_HI_IGN_ON | Driver_Temp_HI_IGN_ON | 驾驶员空调温度显示Hi | atc_driver_temp_hi_ign_on.bmp | atc_driver_temp_hi_ign_on.bmp | 346-253-117-128 | 90 | [5 empty] | 1
36 | ATC | 1.电源状态：IGN ON 2.空调开： WorkingSt_AC=0x1 | Condition=AC_open | 1.设置前排乘客空调温度为17.5℃：ExpectTemp_Right=17.5 | Action=Passenger_Temp_Lo | 1.前排乘客空调温度显示Lo | Light=Passenger_Temp_Lo_IGN_ON | Passenger_Temp_Lo_IGN_ON | 前排乘客空调温度显示Lo | atc_passenger_temp_lo_ign_on.bmp | atc_passenger_temp_lo_ign_on.bmp | 771-250-137-132 | 90 | [5 empty] | 1
37 | ATC | 1.电源状态：IGN ON 2.空调开： WorkingSt_AC=0x1 | Condition=AC_open | 1.设置前排乘客空调温度为18℃：ExpectTemp_Right=18 | Action=Passenger_Temp_18 | 1.前排乘客空调温度显示18℃ | Light=Passenger_Temp_18_IGN_ON | Passenger_Temp_18_IGN_ON | 前排乘客空调温度显示18℃ | atc_passenger_temp_18_ign_on.bmp | atc_passenger_temp_18_ign_on.bmp | 771-250-137-132 | 90 | [5 empty] | 1
38 | ATC | 1.电源状态：IGN ON 2.空调开： WorkingSt_AC=0x1 | Condition=AC_open | 1.设置前排乘客空调温度为32℃：ExpectTemp_Right=32 | Action=Passenger_Temp_32 | 1.前排乘客空调温度显示32℃ | Light=Passenger_Temp_32_IGN_ON | Passenger_Temp_32_IGN_ON | 前排乘客空调温度显示32℃ | atc_passenger_temp_32_ign_on.bmp | atc_passenger_temp_32_ign_on.bmp | 771-250-137-132 | 90 | [5 empty] | 1
39 | ATC | 1.电源状态：IGN ON 2.空调开： WorkingSt_AC=0x1 | Condition=AC_open | 1.设置前排乘客空调温度为33℃：ExpectTemp_Right=33 | Action=Passenger_Temp_Hi | 1.前排乘客空调温度显示HI | Light=Passenger_Temp_HI_IGN_ON | Passenger_Temp_HI_IGN_ON | 前排乘客空调温度显示Hi | atc_passenger_temp_hi_ign_on.bmp | atc_passenger_temp_hi_ign_on.bmp | 771-250-137-132 | 90 | [5 empty] | 1
40 | ATC | 1.电源状态：IGN ON 2.空调开： WorkingSt_AC=0x1 | Condition=AC_open | 1.设置驾驶员模式为吹面模式：BlowMode_FL=0x1 | Action=Driver_Face | 1.显示驾驶员模式为吹面模式 | Light=Driver_BlowMode_Face_IGN_ON | Driver_BlowMode_Face_IGN_ON | 显示驾驶员模式为吹面模式 | atc_driver_blowmode_face_ign_on.bmp | atc_driver_blowmode_face_ign_on.bmp | 81-264-103-190 74-193-55-74 | 90 | [5 empty] | 1
41 | ATC | 1.电源状态：IGN ON 2.空调开： WorkingSt_AC=0x1 | Condition=AC_open | 1.设置驾驶员模式为吹面除霜模式：BlowMode_FL=0x2 | Action=Driver_Face_Def | 1.显示驾驶员模式为吹面除霜模式 | Light=Driver_BlowMode_Face_Def_IGN_ON | Driver_BlowMode_Face_Def_IGN_ON | 显示驾驶员模式为吹面除霜模式 | atc_driver_blowmode_face_def_ign_on.bmp | atc_driver_blowmode_face_def_ign_on.bmp | 81-264-103-190 74-193-55-74 114-138-128-69 | 90 | [5 empty] | 1
42 | ATC | 1.电源状态：IGN ON 2.空调开： WorkingSt_AC=0x1 | Condition=AC_open | 1.设置驾驶员模式为吹面吹脚模式：BlowMode_FL=0x3 | Action=Driver_Face_Foot | 1.显示驾驶员模式为吹面吹脚模式 | Light=Driver_BlowMode_Face_Foot_IGN_ON | Driver_BlowMode_Face_Foot_IGN_ON | 显示驾驶员模式为吹面吹脚模式 | atc_driver_blowmode_face_foot_ign_on.bmp | atc_driver_blowmode_face_foot_ign_on.bmp | 81-264-103-190 74-193-55-74 180-429-198-94 | 90 | [5 empty] | 1
43 | ATC | 1.电源状态：IGN ON 2.空调开： WorkingSt_AC=0x1 | Condition=AC_open | 1.设置驾驶员模式为吹面吹脚除霜模式：BlowMode_FL=0x4 | Action=Driver_Face_Foot_Def | 1.显示驾驶员模式为吹面吹脚除霜模式 | Light=Driver_BlowMode_Face_Foot_Def_IGN_ON | Driver_BlowMode_Face_Foot_Def_IGN_ON | 显示驾驶员模式为吹面吹脚除霜模式 | atc_driver_blowmode_face_foot_def_ign_on.bmp | atc_driver_blowmode_face_foot_def_ign_on.bmp | 81-264-103-190 74-193-55-74 114-138-128-69 180-429-198-94 | 90 | [5 empty] | 1
44 | ATC | 1.电源状态：IGN ON 2.空调开： WorkingSt_AC=0x1 | Condition=AC_open | 1.设置驾驶员模式为吹脚模式：BlowMode_FL=0x5 | Action=Driver_Foot | 1.显示驾驶员模式为吹脚模式 | Light=Driver_BlowMode_Foot_IGN_ON | Driver_BlowMode_Foot_IGN_ON | 显示驾驶员模式为吹脚模式 | atc_driver_blowmode_foot_ign_on.bmp | atc_driver_blowmode_foot_ign_on.bmp | 180-429-198-94 | 90 | [5 empty] | 1
45 | ATC | 1.电源状态：IGN ON 2.空调开： WorkingSt_AC=0x1 | Condition=AC_open | 1.设置驾驶员模式为吹脚除霜模式：BlowMode_FL=0x6 | Action=Driver_Foot_Def | 1.显示驾驶员模式为吹脚除霜模式 | Light=Driver_BlowMode_Foot_Def_IGN_ON | Driver_BlowMode_Foot_Def_IGN_ON | 显示驾驶员模式为吹脚除霜模式 | atc_driver_blowmode_foot_def_ign_on.bmp | atc_driver_blowmode_foot_def_ign_on.bmp | 114-138-128-69 180-429-198-94 | 90 | [5 empty] | 1
46 | ATC | 1.电源状态：IGN ON 2.空调开： WorkingSt_AC=0x1 | Condition=AC_open | 1.设置驾驶员模式为除霜模式：BlowMode_FL=0x7 | Action=Driver_Def | 1.显示驾驶员模式为除霜模式 | Light=Driver_BlowMode_Def_IGN_ON | Driver_BlowMode_Def_IGN_ON | 显示驾驶员模式为除霜模式 | atc_driver_blowmode_def_ign_on.bmp | atc_driver_blowmode_def_ign_on.bmp | 114-138-128-69 | 90 | [5 empty] | 1
47 | ATC | 1.电源状态：IGN ON 2.空调开： WorkingSt_AC=0x1 | Condition=AC_open | 1.设置前排乘客模式为吹面模式：BlowMode_FR=0x1 | Action=Passenger_Face | 1.显示前排乘客模式为吹面模式 | Light=Passenger_BlowMode_Face_IGN_ON | Passenger_BlowMode_Face_IGN_ON | 显示前排乘客模式为吹面模式 | atc_passenger_blowmode_face_ign_on.bmp | atc_passenger_blowmode_face_ign_on.bmp | 1077-183-129-272 | 90 | [5 empty] | 1
48 | ATC | 1.电源状态：IGN ON 2.空调开： WorkingSt_AC=0x1 | Condition=AC_open | 1.设置前排乘客模式为吹面吹脚模式：BlowMode_FR=0x3 | Action=Passenger_Foot | 1.显示前排乘客模式为吹脚模式 | Light=Passenger_BlowMode_Foot_IGN_ON | Passenger_BlowMode_Foot_IGN_ON | 显示前排乘客模式为吹脚模式 | atc_passenger_blowmode_foot_ign_on.bmp | atc_passenger_blowmode_foot_ign_on.bmp | 895-437-197-78 | 90 | [5 empty] | 1
49 | ATC | 1.电源状态：IGN ON 2.空调开： WorkingSt_AC=0x1 | Condition=AC_open | 1.设置前排乘客模式为吹脚模式：BlowMode_FR=0x2 | Action=Passenger_Foot_Face | 1.显示前排乘客模式为吹面吹脚模式 | Light=Passenger_BlowMode_Face_Foot_IGN_ON | Passenger_BlowMode_Face_Foot_IGN_ON | 显示前排乘客模式为吹面吹脚模式 | atc_passenger_blowmode_face_foot_ign_on.bmp | atc_passenger_blowmode_face_foot_ign_on.bmp | 1077-183-129-272 895-437-197-78 | 90 | [5 empty] | 1
50 | ATC | 1.电源状态：IGN ON 2.空调开： WorkingSt_AC=0x1 3.前除霜状态为关闭: DEFMode=0x0 | Condition=AC_open Action=Def_close | 1.设置前除霜模式打开：DEFMode=0x1 | Action=Def_open | 1.显示前除霜开关高亮 | Light=Def_Mode_Open_IGN_ON | Def_Mode_Open_IGN_ON | 打开前除霜开关 | atc_def_mode_open_ign_on.bmp | atc_def_mode_open_ign_on.bmp | 222-65-89-60 | 90 | [5 empty] | 1
51 | ATC | 1.电源状态：IGN ON 2.空调开： WorkingSt_AC=0x1 3.前除霜状态为打开: DEFMode=0x1 | Condition=AC_open Action=Def_open | 1.设置前除霜模式关闭：DEFMode=0x0 | Action=Def_close | 1.显示前除霜开关不亮 | dark=Def_Mode_Close_IGN_ON | Def_Mode_Close_IGN_ON | 关闭前除霜开关 | atc_def_mode_close_ign_on.bmp | atc_def_mode_close_ign_on.bmp | 222-65-89-60 | 90 | [5 empty] | 1
52 | ATC | 1.电源状态：IGN ON 2.空调开： WorkingSt_AC=0x1 3.驾驶员侧Auto模式为关闭: AutoMode=0x0 | Condition=AC_open Action=FL_Auto_close | 1.设置驾驶员侧Auto打开：AutoMode=0x1 | Action=FL_Auto_open | 1.显示驾驶员侧Auto高亮 | Light=FL_Auto_Mode_Open_IGN_ON | FL_Auto_Mode_Open_IGN_ON | 打开驾驶员侧Auto开关 | atc_fl_auto_mode_open_ign_on.bmp | atc_fl_auto_mode_open_ign_on.bmp | 184-533-113-60 | 90 | [5 empty] | 1
53 | ATC | 1.电源状态：IGN ON 2.空调开： WorkingSt_AC=0x1 3.驾驶员侧Auto模式为为打开: AutoMode=0x1 | Condition=AC_open Action=FL_Auto_open | 1.设置驾驶员侧Auto关闭：AutoMode=0x0 | Action=FL_Auto_close | 1.显示驾驶员侧Auto不亮 | dark=FL_Auto_Mode_Close_IGN_ON | FL_Auto_Mode_Close_IGN_ON | 关闭驾驶员侧Auto开关 | atc_fl_auto_mode_close_ign_on.bmp | atc_fl_auto_mode_close_ign_on.bmp | 184-533-113-60 | 90 | [5 empty] | 1
54 | ATC | 1.电源状态：IGN ON 2.空调开： WorkingSt_AC=0x1 3.前排乘客Auto模式为关闭: AutoMode_FR=0x0 | Condition=AC_open Action=FR_Auto_close | 1.设置前排乘客Auto打开：AutoMode_FR=0x1 | Action=FR_Auto_open | 1.显示前排乘客Auto高亮 | Light=FR_Auto_Mode_Open_IGN_ON | FR_Auto_Mode_Open_IGN_ON | 打开前排乘客Auto开关 | atc_fr_auto_mode_open_ign_on.bmp | atc_fr_auto_mode_open_ign_on.bmp | 979-536-114-58 | 90 | [5 empty] | 1
55 | ATC | 1.电源状态：IGN ON 2.空调开： WorkingSt_AC=0x1 3.前排乘客Auto模式为为打开: AutoMode_FR=0x1 | Condition=AC_open Action=FR_Auto_open | 1.设置前排乘客Auto关闭：AutoMode_FR=0x0 | Action=FR_Auto_close | 1.显示前排乘客Auto不亮 | dark=FR_Auto_Mode_Close_IGN_ON | FR_Auto_Mode_Close_IGN_ON | 关闭前排乘客Auto开关 | atc_fr_auto_mode_close_ign_on.bmp | atc_fr_auto_mode_close_ign_on.bmp | 979-536-114-58 | 90 | [5 empty] | 1
56 | ATC | 1.电源状态：IGN ON 2.空调开： WorkingSt_AC=0x0 | Condition=AC_close | 1.设置前排空调开关打开：WorkingSt_AC=0x1 | Condition=AC_open | 1.显示前排空调OFF开关不亮 | dark=AC_Open_IGN_ON | AC_Open_IGN_ON | 前排空调OFF开关不亮 | atc_ac_open_ign_on.bmp | atc_ac_open_ign_on.bmp | 374-539-82-49 | 90 | [5 empty] | 1
57 | ATC | 1.电源状态：IGN ON 2.空调开： WorkingSt_AC=0x1 | Condition=AC_open | 1.设置前排空调开关关闭：WorkingSt_AC=0x0 | Condition=AC_close | 1.显示前排空调OFF开关高亮 | Light=AC_Close_IGN_ON | AC_Close_IGN_ON | 前排空调OFF开关高亮 | atc_ac_close_ign_on.bmp | atc_ac_close_ign_on.bmp | 374-539-82-49 | 90 | [5 empty] | 1
58 | ATC | 1.电源状态：IGN ON 2.空调开： WorkingSt_AC=0x1 3.空调循环初始值为Inactive: FRSRECMode=0x0 | Condition=AC_open Action=FRSREC_Mode_Inactive | 1.设置空调外循环：FRSRECMode=0x1 | Action=FRS_Mode | 1.显示空调外循环图标 | Light=FRS_Mode_Open | FRS_Mode_Open | 打开空调外循环 | atc_frs_mode_open.bmp | atc_frs_mode_open.bmp | 600-70-79-49 | 90 | [5 empty] | 1
59 | ATC | 1.电源状态：IGN ON 2.空调开： WorkingSt_AC=0x1 3.空调循环初始值为Inactive: FRSRECMode=0x0 | Condition=AC_open Action=FRSREC_Mode_Inactive | 1.设置空调内循环：FRSRECMode=0x2 | Action=REC_Mode | 1.显示空调内循环图标 | Light=REC_Mode_Open | REC_Mode_Open | 打开空调内循环 | atc_rec_mode_open.bmp | atc_rec_mode_open.bmp | 600-70-79-49 | 90 | [5 empty] | 1
60 | ATC | 1.电源状态：IGN ON 2.空调开： WorkingSt_AC=0x1 3.空调循环初始值为Inactive: FRSRECMode=0x0 | Condition=AC_open Action=FRSREC_Mode_Inactive | 1.设置空调双向通风：FRSRECMode=0x3 | Action=FRS_REC_Mode | 1.显示空调双向通风图标 | Light=FRS_REC_Mode_Open | FRS_REC_Mode_Open | 打开空调双向通风 | atc_frs_rec_mode_open.bmp | atc_frs_rec_mode_open.bmp | 600-70-79-49 | 90 | [5 empty] | 1
61 | ATC | 1.电源状态：IGN ON 2.空调开： WorkingSt_AC=0x1 3.同步模式关闭： SyncMode=0x0 | Condition=AC_open Action=Sync_Mode_close | 1.设置同步模式开启：SyncMode=0x1 | Action=Sync_Mode_open | 1.显示同步开关高亮 | Light=Sync_Mode_Open | Sync_Mode_Open | 同步开关高亮 | atc_sync_mode_open.bmp | atc_sync_mode_open.bmp | 807-537-105-50 | 90 | [5 empty] | 1
62 | ATC | 1.电源状态：IGN ON 2.空调开： WorkingSt_AC=0x1 3.同步模式开启： SyncMode=0x1 | Action=Sync_Mode_open | 1.设置同步模式关闭：SyncMode=0x0 | Action=Sync_Mode_close | 1.显示同步开关不亮 | dark=Sync_Mode_Close | Sync_Mode_Close | 同步开关不亮 | atc_sync_mode_close.bmp | atc_sync_mode_close.bmp | 807-537-105-50 | 90 | [5 empty] | 1
63 | ATC | 1.电源状态：IGN ON 2.空调开： WorkingSt_AC=0x1 3.同步模式开启： SyncMode=0x1 | Condition=AC_open Action=Sync_Mode_open | 1.反馈信号丢失 | Sleep=1 PAUSE=0x228 | 1.显示同步开关不亮 | dark=Sync_Signal_Miss | Sync_Signal_Miss | 同步开关不亮 | atc_sync_signal_miss.bmp | atc_sync_signal_miss.bmp | 807-537-105-50 | 90 | [5 empty] | 1
64 | ATC | 1.电源状态：IGN ON 2.空调开： WorkingSt_AC=0x1 3.自然通风模式关闭： NaturalAirinessSt=0x0 | Condition=AC_open Action=NaturalAir_close | 1.设置自然通风模式开启：NaturalAirinessSt=0x1 | Action=NaturalAir_open | 1.显示自然通风开关高亮 | Light=NaturalAir_Mode_Open | NaturalAir_Mode_Open | 自然通风开关高亮 | atc_naturalair_mode_open.bmp | atc_naturalair_mode_open.bmp | 782-64-89-62 | 90 | [5 empty] | 1
65 | ATC | 1.电源状态：IGN ON 2.空调开： WorkingSt_AC=0x1 3.自然通风模式开启： NaturalAirinessSt=0x1 | Condition=AC_open Action=NaturalAir_open | 1.设置自然通风模式关闭：NaturalAirinessSt=0x0 | Action=NaturalAir_close | 1.显示自然通风开关不亮 | Light=NaturalAir_Mode_Close | NaturalAir_Mode_Close | 自然通风开关变暗 | atc_naturalair_mode_close.bmp | atc_naturalair_mode_close.bmp | 782-64-89-62 | 90 | [5 empty] | 1
66 | ATC | 1.电源状态：IGN ON 2.空调开： WorkingSt_AC=0x1 3.自然通风模式开启： NaturalAirinessSt=0x1 | Condition=AC_open Action=NaturalAir_open | 1.反馈信号丢失 | Sleep=1 PAUSE=0x228 | 1.显示自然通风开关不亮 | dark=NaturalAir_Signal_Miss | NaturalAir_Signal_Miss | 自然通风开关变暗 | atc_naturalair_signal_miss.bmp | atc_naturalair_signal_miss.bmp | 782-64-89-62 | 90 | [5 empty] | 1
67 | ATC | 1.电源状态：IGN ON 2.空调开： WorkingSt_AC=0x1 3.ION模式关闭： IONSt01=0 | Condition=AC_open Action=ION_OFF | 1.设置ION模式开启：IONSt01=1 | Action=ION_ON | 1.显示ION开关高亮 | Light=ION_Mode_Open | ION_Mode_Open | ION开关高亮 | atc_ion_mode_open.bmp | atc_ion_mode_open.bmp | 1160-65-76-60 | 90 | [5 empty] | 1
68 | ATC | 1.电源状态：IGN ON 2.空调开： WorkingSt_AC=0x1 3.ION模式打开： IONSt01=1 | Condition=AC_open Action=ION_ON | 1.设置ION模式关闭：IONSt01=0 | Action=ION_OFF | 1.显示ION开关不亮 | dark=ION_Mode_close | ION_Mode_close | ION开关不亮 | atc_ion_mode_close.bmp | atc_ion_mode_close.bmp | 1160-65-76-60 | 90 | [5 empty] | 1
69 | ATC | 1.电源状态：IGN ON 2.空调开： WorkingSt_AC=0x1 | Condition=AC_open | 1.设置车外温度-40℃：AmbientTemp=0 | Action=Ambient_Temp_low_40 | 1.显示车外温度-40℃ | Light=Ambient_Temp_low_40 | Ambient_Temp_low_40 | 车外温度-40℃ | atc_ambient_temp_low_40.bmp | atc_ambient_temp_low_40.bmp | 933-2-181-47 | 90 | [5 empty] | 1
70 | ATC | 1.电源状态：IGN ON 2.空调开： WorkingSt_AC=0x1 | Condition=AC_open | 1.设置车外温度0℃：AmbientTemp=40 | Action=Ambient_Temp_0 | 1.显示车外温度0℃ | Light=Ambient_Temp_0 | Ambient_Temp_0 | 车外温度0℃ | atc_ambient_temp_0.bmp | atc_ambient_temp_0.bmp | 933-2-181-47 | 90 | [5 empty] | 1
71 | ATC | 1.电源状态：IGN ON 2.空调开： WorkingSt_AC=0x1 | Condition=AC_open | 1.设置车外温度0℃：AmbientTemp=253 | Action=Ambient_Temp_86_5 | 1.显示车外温度86.5℃ | Light=Ambient_Temp_86_5 | Ambient_Temp_86_5 | 车外温度86.5℃ | atc_ambient_temp_86_5.bmp | atc_ambient_temp_86_5.bmp | 933-2-181-47 | 90 | [5 empty] | 1
72 | ATC | 1.电源状态：IGN ON 2.空调开： WorkingSt_AC=0x1 3.PM25关闭： PM25St=0 | Condition=AC_open Action=PM25_off | 1.设置PM25开启： PM25St=1 PM25Data=100 PM25Color=1 | Action=PM25_testing Action=PM25_100 Action=PM25_Green | 1.显示PM25开关高亮，并显示绿色的PM2.5的值 | Light=PM25_100_Green_Open | PM25_100_Green_Open | PM25开关高亮 | atc_pm25_100_green_open.bmp | atc_pm25_100_green_open.bmp | 1153-1-103-42 | 90 | [5 empty] | 1
73 | ATC | 1.电源状态：IGN ON 2.空调开： WorkingSt_AC=0x1 3.PM25关闭： PM25St=0 | Condition=AC_open Action=PM25_off | 1.设置PM25开启： PM25St=1 PM25Data=180 PM25Color=3 | Action=PM25_testing Action=PM25_180 Action=PM25_Red | 1.显示PM25开关高亮，并显示红色的PM2.5的值 | Light=PM25_180_Red_Open | PM25_180_Red_Open | PM25开关高亮 | atc_pm25_180_red_open.bmp | atc_pm25_180_red_open.bmp | 1161-4-96-41 | 90 | [5 empty] | 1
74 | ATC | 1.电源状态：IGN ON 2.空调开： WorkingSt_AC=0x1 3.ADS模式关闭： ADSSt=0 | Condition=AC_open Action=ADS_OFF | 1.设置ADS模式开启：ADSSt=1 | Action=ADS_ON | 1.显示防雾图标 | Light=ADS_Open | ADS_Open | 防雾图标出现 | atc_ads_open.bmp | atc_ads_open.bmp | 1187-8-68-37 | 90 | [5 empty] | 1
75 | ATC | 1.电源状态：IGN ON 2.空调开： WorkingSt_AC=0x1 3.ADS模式打开： ADSSt=1 | Condition=AC_open Action=ADS_ON | 1.设置ADS模式关闭：ADSSt=0 | Action=ADS_OFF | 1.隐藏防雾图标 | Light=ADS_Close | ADS_Close | 防雾图标隐藏 | atc_ads_close.bmp | atc_ads_close.bmp | 1187-8-68-37 | 90 | [5 empty] | 1
76 | ATC_Rear | 1.电源状态：IGN ON 2.空调开： WorkingSt_AC=0x1 3.前屏切换到二排 | Condition=AC_open | 1.设置二排吹风等级为1级：BlowLevel=1 | Action=BlowLevel_1 | 1.二排空调风量等级设置为1级 | Light=Rear_BlowLevel_1_IGN_ON | Rear_BlowLevel_1_IGN_ON | 设置二排空调吹风等级为1级 | atc_rear_rear_blowlevel_1_ign_on.bmp | atc_rear_rear_blowlevel_1_ign_on.bmp | 588-274-101-91 | 90 | [5 empty] | 1
77 | ATC_Rear | 1.电源状态：IGN ON 2.空调开： WorkingSt_AC=0x1 3.前屏切换到二排 | Condition=AC_open | 1.设置二排吹风等级为2级：BlowLevel=2 | Action=BlowLevel_2 | 1.二排空调风量等级设置为2级 | Light=Rear_BlowLevel_2_IGN_ON | Rear_BlowLevel_2_IGN_ON | 设置二排空调吹风等级为2级 | atc_rear_rear_blowlevel_2_ign_on.bmp | atc_rear_rear_blowlevel_2_ign_on.bmp | 588-274-101-91 | 90 | [5 empty] | 1
78 | ATC_Rear | 1.电源状态：IGN ON 2.空调开： WorkingSt_AC=0x1 3.前屏切换到二排 | Condition=AC_open | 1.设置二排吹风等级为3级：BlowLevel=3 | Action=BlowLevel_3 | 1.二排空调风量等级设置为3级 | Light=Rear_BlowLevel_3_IGN_ON | Rear_BlowLevel_3_IGN_ON | 设置二排空调吹风等级为3级 | atc_rear_rear_blowlevel_3_ign_on.bmp | atc_rear_rear_blowlevel_3_ign_on.bmp | 588-274-101-91 | 90 | [5 empty] | 1
79 | ATC_Rear | 1.电源状态：IGN ON 2.空调开： WorkingSt_AC=0x1 3.前屏切换到二排 | Condition=AC_open | 1.设置二排吹风等级为4级：BlowLevel=4 | Action=BlowLevel_4 | 1.二排空调风量等级设置为4级 | Light=Rear_BlowLevel_4_IGN_ON | Rear_BlowLevel_4_IGN_ON | 设置二排空调吹风等级为4级 | atc_rear_rear_blowlevel_4_ign_on.bmp | atc_rear_rear_blowlevel_4_ign_on.bmp | 588-274-101-91 | 90 | [5 empty] | 1
80 | ATC_Rear | 1.电源状态：IGN ON 2.空调开： WorkingSt_AC=0x1 3.前屏切换到二排 | Condition=AC_open | 1.设置二排吹风等级为5级：BlowLevel=5 | Action=BlowLevel_5 | 1.二排空调风量等级设置为5级 | Light=Rear_BlowLevel_5_IGN_ON | Rear_BlowLevel_5_IGN_ON | 设置二排空调吹风等级为5级 | atc_rear_rear_blowlevel_5_ign_on.bmp | atc_rear_rear_blowlevel_5_ign_on.bmp | 588-274-101-91 | 90 | [5 empty] | 1
81 | ATC_Rear | 1.电源状态：IGN ON 2.空调开： WorkingSt_AC=0x1 3.前屏切换到二排 | Condition=AC_open | 1.设置二排吹风等级为6级：BlowLevel=6 | Action=BlowLevel_6 | 1.二排空调风量等级设置为6级 | Light=Rear_BlowLevel_6_IGN_ON | Rear_BlowLevel_6_IGN_ON | 设置二排空调吹风等级为6级 | atc_rear_rear_blowlevel_6_ign_on.bmp | atc_rear_rear_blowlevel_6_ign_on.bmp | 588-274-101-91 | 90 | [5 empty] | 1
82 | ATC_Rear | 1.电源状态：IGN ON 2.空调开： WorkingSt_AC=0x1 3.前屏切换到二排 | Condition=AC_open | 1.设置二排吹风等级为7级：BlowLevel=7 | Action=BlowLevel_7 | 1.二排空调风量等级设置为7级 | Light=Rear_BlowLevel_7_IGN_ON | Rear_BlowLevel_7_IGN_ON | 设置二排空调吹风等级为7级 | atc_rear_rear_blowlevel_7_ign_on.bmp | atc_rear_rear_blowlevel_7_ign_on.bmp | 588-274-101-91 | 90 | [5 empty] | 1
83 | ATC_Rear | 1.电源状态：IGN ON 2.空调开： WorkingSt_AC=0x1 3.前屏切换到二排 | Condition=AC_open | 1.设置二排左侧空调温度为17.5℃：ExpectTemp_RearLeft=17.5 | Action=Rear_Left_Temp_Lo | 1.二排左侧空调温度显示Lo | Light=Rear_Left_Temp_Lo_IGN_ON | Rear_Left_Temp_Lo_IGN_ON | 二排左侧空调温度显示Lo | atc_rear_rear_left_temp_lo_ign_on.bmp | atc_rear_rear_left_temp_lo_ign_on.bmp | 346-253-117-128 | 90 | [5 empty] | 1
84 | ATC_Rear | 1.电源状态：IGN ON 2.空调开： WorkingSt_AC=0x1 3.前屏切换到二排 | Condition=AC_open | 1.设置二排左侧空调温度为18℃：ExpectTemp_RearLeft=18 | Action=Rear_Left_Temp_18 | 1.二排左侧空调温度显示18℃ | Light=Rear_Left_Temp_18_IGN_ON | Rear_Left_Temp_18_IGN_ON | 二排左侧空调温度显示18℃ | atc_rear_rear_left_temp_18_ign_on.bmp | atc_rear_rear_left_temp_18_ign_on.bmp | 346-253-117-128 | 90 | [5 empty] | 1
85 | ATC_Rear | 1.电源状态：IGN ON 2.空调开： WorkingSt_AC=0x1 3.前屏切换到二排 | Condition=AC_open | 1.设置二排左侧空调温度为32℃：ExpectTemp_RearLeft=32 | Action=Rear_Left_Temp_32 | 1.二排左侧空调温度显示32℃ | Light=Rear_Left_Temp_32_IGN_ON | Rear_Left_Temp_32_IGN_ON | 二排左侧空调温度显示32℃ | atc_rear_rear_left_temp_32_ign_on.bmp | atc_rear_rear_left_temp_32_ign_on.bmp | 346-253-117-128 | 90 | [5 empty] | 1
86 | ATC_Rear | 1.电源状态：IGN ON 2.空调开： WorkingSt_AC=0x1 3.前屏切换到二排 | Condition=AC_open | 1.设置二排左侧空调温度为33℃：ExpectTemp_RearLeft=33 | Action=Rear_Left_Temp_Hi | 1.二排左侧空调温度显示HI | Light=Rear_Left_Temp_HI_IGN_ON | Rear_Left_Temp_HI_IGN_ON | 二排左侧空调温度显示Hi | atc_rear_rear_left_temp_hi_ign_on.bmp | atc_rear_rear_left_temp_hi_ign_on.bmp | 346-253-117-128 | 90 | [5 empty] | 1
87 | ATC_Rear | 1.电源状态：IGN ON 2.空调开： WorkingSt_AC=0x1 3.前屏切换到二排 | Condition=AC_open | 1.设置二排右侧空调温度为17.5℃：ExpectTemp_RearRight=17.5 | Action=Rear_Right_Temp_Lo | 1.二排右侧空调温度显示Lo | Light=Rear_Right_Temp_Lo_IGN_ON | Rear_Right_Temp_Lo_IGN_ON | 二排右侧空调温度显示Lo | atc_rear_rear_right_temp_lo_ign_on.bmp | atc_rear_rear_right_temp_lo_ign_on.bmp | 771-250-137-132 | 90 | [5 empty] | 1
88 | ATC_Rear | 1.电源状态：IGN ON 2.空调开： WorkingSt_AC=0x1 3.前屏切换到二排 | Condition=AC_open | 1.设置二排右侧空调温度为18℃：ExpectTemp_RearRight=18 | Action=Rear_Right_Temp_18 | 1.二排右侧空调温度显示18℃ | Light=Rear_Right_Temp_18_IGN_ON | Rear_Right_Temp_18_IGN_ON | 二排右侧空调温度显示18℃ | atc_rear_rear_right_temp_18_ign_on.bmp | atc_rear_rear_right_temp_18_ign_on.bmp | 771-250-137-132 | 90 | [5 empty] | 1
89 | ATC_Rear | 1.电源状态：IGN ON 2.空调开： WorkingSt_AC=0x1 3.前屏切换到二排 | Condition=AC_open | 1.设置二排右侧空调温度为32℃：ExpectTemp_RearRight=32 | Action=Rear_Right_Temp_32 | 1.二排右侧空调温度显示32℃ | Light=Rear_Right_Temp_32_IGN_ON | Rear_Right_Temp_32_IGN_ON | 二排右侧空调温度显示32℃ | atc_rear_rear_right_temp_32_ign_on.bmp | atc_rear_rear_right_temp_32_ign_on.bmp | 771-250-137-132 | 90 | [5 empty] | 1
90 | ATC_Rear | 1.电源状态：IGN ON 2.空调开： WorkingSt_AC=0x1 3.前屏切换到二排 | Condition=AC_open | 1.设置二排右侧空调温度为33℃：ExpectTemp_RearRight=33 | Action=Rear_Right_Temp_Hi | 1.二排右侧空调温度显示HI | Light=Rear_Right_Temp_HI_IGN_ON | Rear_Right_Temp_HI_IGN_ON | 二排右侧空调温度显示Hi | atc_rear_rear_right_temp_hi_ign_on.bmp | atc_rear_rear_right_temp_hi_ign_on.bmp | 771-250-137-132 | 90 | [5 empty] | 1
91 | ATC_Rear | 1.电源状态：IGN ON 2.空调开： WorkingSt_AC=0x1 3.前屏切换到二排 | Condition=AC_open | 1.设置二排空调模式为吹面模式：BlowMode_Rear=0x1 | Action=Rear_BlowMode_Face | 1.显示二排空调模式为吹面模式 | Light=Rear_BlowMode_Face_IGN_ON | Rear_BlowMode_Face_IGN_ON | 显示二排空调模式为吹面模式 | atc_rear_rear_blowmode_face_ign_on.bmp | atc_rear_rear_blowmode_face_ign_on.bmp | 62-181-125-271 1056-200-155-253 | 90 | [5 empty] | 1
92 | ATC_Rear | 1.电源状态：IGN ON 2.空调开： WorkingSt_AC=0x1 3.前屏切换到二排 | Condition=AC_open | 1.设置二排空调模式为吹面吹脚模式：BlowMode_Rear=0x3 | Action=Rear_BlowMode_Foot | 1.显示二排空调模式为吹脚模式 | Light=Rear_BlowMode_Foot_IGN_ON | Rear_BlowMode_Foot_IGN_ON | 显示二排空调模式为吹脚模式 | atc_rear_rear_blowmode_foot_ign_on.bmp | atc_rear_rear_blowmode_foot_ign_on.bmp | 183-432-208-93 903-435-188-83 | 90 | [5 empty] | 1
93 | ATC_Rear | 1.电源状态：IGN ON 2.空调开： WorkingSt_AC=0x1 3.前屏切换到二排 | Condition=AC_open | 1.设置二排空调模式为吹脚模式：BlowMode_Rear=0x2 | Action=Rear_BlowMode_Face_Foot | 1.显示二排空调模式为吹面吹脚模式 | Light=Rear_BlowMode_Face_Foot_IGN_ON | Rear_BlowMode_Face_Foot_IGN_ON | 显示二排空调模式为吹面吹脚模式 | atc_rear_rear_blowmode_face_foot_ign_on.bmp | atc_rear_rear_blowmode_face_foot_ign_on.bmp | 62-181-125-271 1056-200-155-253 183-432-208-93 903-435-188-83 | 90 | [5 empty] | 1
94 | ATC_Rear | 1.电源状态：IGN ON 2.空调开： WorkingSt_AC=0x1 3.前屏切换到二排 4.二排Auto模式为关闭: AutoMode_R=0x0 | Condition=AC_open Action=Rear_Auto_Mode_Close | 1.设置二排Auto打开：AutoMode_R=0x1 | Action=Rear_Auto_Mode_Open | 1.显示二排Auto高亮 | Light=Rear_Auto_Mode_Open_IGN_ON | Rear_Auto_Mode_Open_IGN_ON | 二排Auto开关高亮 | atc_rear_rear_auto_mode_open_ign_on.bmp | atc_rear_rear_auto_mode_open_ign_on.bmp | 807-530-106-59 | 90 | [5 empty] | 1
95 | ATC_Rear | 1.电源状态：IGN ON 2.空调开： WorkingSt_AC=0x1 3.前屏切换到二排 4.二排Auto模式为打开: AutoMode_R=0x1 | Condition=AC_open Action=Rear_Auto_Mode_Open | 1.设置二排Auto关闭：AutoMode_R=0x0 | Action=Rear_Auto_Mode_Close | 1.显示二排Auto不亮 | dark=Rear_Auto_Mode_Close_IGN_ON | Rear_Auto_Mode_Close_IGN_ON | 二排Auto开关不亮 | atc_rear_rear_auto_mode_close_ign_on.bmp | atc_rear_rear_auto_mode_close_ign_on.bmp | 807-530-106-59 | 90 | [5 empty] | 1
96 | ATC_RearRear | 1.电源状态：IGN ON 2.三排空调开： WorkingSt_AC_RR=0x1 3.前屏切换到三排 | Condition=RearRear_AC_open | 1.设置三排吹风等级为1级：RearRearBlowLevel=1 | Action=RearRear_BlowLevel_1 | 1.三排空调风量等级设置为1级 | Light=RearRear_BlowLevel_1_IGN_ON | RearRear_BlowLevel_1_IGN_ON | 设置三排空调吹风等级为1级 | atc_rearrear_rearrear_blowlevel_1_ign_on.bmp | atc_rearrear_rearrear_blowlevel_1_ign_on.bmp | 588-274-101-91 | 90 | [5 empty] | 1
97 | ATC_RearRear | 1.电源状态：IGN ON 2.三排空调开： WorkingSt_AC_RR=0x1 3.前屏切换到三排 | Condition=RearRear_AC_open | 1.设置三排吹风等级为2级：RearRearBlowLevel=2 | Action=RearRear_BlowLevel_2 | 1.三排空调风量等级设置为2级 | Light=RearRear_BlowLevel_2_IGN_ON | RearRear_BlowLevel_2_IGN_ON | 设置三排空调吹风等级为2级 | atc_rearrear_rearrear_blowlevel_2_ign_on.bmp | atc_rearrear_rearrear_blowlevel_2_ign_on.bmp | 588-274-101-91 | 90 | [5 empty] | 1
98 | ATC_RearRear | 1.电源状态：IGN ON 2.三排空调开： WorkingSt_AC_RR=0x1 3.前屏切换到三排 | Condition=RearRear_AC_open | 1.设置三排吹风等级为3级：RearRearBlowLevel=3 | Action=RearRear_BlowLevel_3 | 1.三排空调风量等级设置为3级 | Light=RearRear_BlowLevel_3_IGN_ON | RearRear_BlowLevel_3_IGN_ON | 设置三排空调吹风等级为3级 | atc_rearrear_rearrear_blowlevel_3_ign_on.bmp | atc_rearrear_rearrear_blowlevel_3_ign_on.bmp | 588-274-101-91 | 90 | [5 empty] | 1
99 | ATC_RearRear | 1.电源状态：IGN ON 2.三排空调开： WorkingSt_AC_RR=0x1 3.前屏切换到三排 | Condition=RearRear_AC_open | 1.设置三排吹风等级为4级：RearRearBlowLevel=4 | Action=RearRear_BlowLevel_4 | 1.三排空调风量等级设置为4级 | Light=RearRear_BlowLevel_4_IGN_ON | RearRear_BlowLevel_4_IGN_ON | 设置三排空调吹风等级为4级 | atc_rearrear_rearrear_blowlevel_4_ign_on.bmp | atc_rearrear_rearrear_blowlevel_4_ign_on.bmp | 588-274-101-91 | 90 | [5 empty] | 1
100 | ATC_RearRear | 1.电源状态：IGN ON 2.三排空调开： WorkingSt_AC_RR=0x1 3.前屏切换到三排 | Condition=RearRear_AC_open | 1.设置三排吹风等级为5级：RearRearBlowLevel=5 | Action=RearRear_BlowLevel_5 | 1.三排空调风量等级设置为5级 | Light=RearRear_BlowLevel_5_IGN_ON | RearRear_BlowLevel_5_IGN_ON | 设置三排空调吹风等级为5级 | atc_rearrear_rearrear_blowlevel_5_ign_on.bmp | atc_rearrear_rearrear_blowlevel_5_ign_on.bmp | 588-274-101-91 | 90 | [5 empty] | 1
101 | ATC_RearRear | 1.电源状态：IGN ON 2.三排空调开： WorkingSt_AC_RR=0x1 3.前屏切换到三排 | Condition=RearRear_AC_open | 1.设置三排左侧空调温度为17.5℃：ExpectTemp_RearRearLeft=17.5 | Action=RearRear_Left_Temp_Lo | 1.三排左侧空调温度显示Lo | dark=RearRear_Left_Temp_Lo_IGN_ON | RearRear_Left_Temp_Lo_IGN_ON | 三排左侧空调温度显示Lo | atc_rearrear_rearrear_left_temp_lo_ign_on.bmp | atc_rearrear_rearrear_left_temp_lo_ign_on.bmp | 336-278-116-90 | 90 | [5 empty] | 1
102 | ATC_RearRear | 1.电源状态：IGN ON 2.三排空调开： WorkingSt_AC_RR=0x1 3.前屏切换到三排 | Condition=RearRear_AC_open | 1.设置三排左侧空调温度为M1：ExpectTemp_RearRearLeft=M1 | Action=RearRear_Left_Temp_M1 | 1.三排左侧空调温度显示M1 | Light=RearRear_Left_Temp_M1_IGN_ON | RearRear_Left_Temp_M1_IGN_ON | 三排左侧空调温度显示M1 | atc_rearrear_rearrear_left_temp_m1_ign_on.bmp | atc_rearrear_rearrear_left_temp_m1_ign_on.bmp | 336-278-116-90 | 90 | [5 empty] | 1
103 | ATC_RearRear | 1.电源状态：IGN ON 2.三排空调开： WorkingSt_AC_RR=0x1 3.前屏切换到三排 | Condition=RearRear_AC_open | 1.设置三排左侧空调温度为M2：ExpectTemp_RearRearLeft=M2 | Action=RearRear_Left_Temp_M2 | 1.三排左侧空调温度显示M2 | Light=RearRear_Left_Temp_M2_IGN_ON | RearRear_Left_Temp_M2_IGN_ON | 三排左侧空调温度显示M2 | atc_rearrear_rearrear_left_temp_m2_ign_on.bmp | atc_rearrear_rearrear_left_temp_m2_ign_on.bmp | 336-278-116-90 | 90 | [5 empty] | 1
104 | ATC_RearRear | 1.电源状态：IGN ON 2.空调开： WorkingSt_AC=0x1 3.前屏切换到三排 | Condition=RearRear_AC_open | 1.设置三排左侧空调温度为M3：ExpectTemp_RearRearLeft=M3 | Action=RearRear_Left_Temp_M3 | 1.三排左侧空调温度显示M3 | Light=RearRear_Left_Temp_M3_IGN_ON | RearRear_Left_Temp_M3_IGN_ON | 三排左侧空调温度显示M3 | atc_rearrear_rearrear_left_temp_m3_ign_on.bmp | atc_rearrear_rearrear_left_temp_m3_ign_on.bmp | 368-271-73-96 | 90 | [5 empty] | 1
105 | ATC_RearRear | 1.电源状态：IGN ON 2.三排空调开： WorkingSt_AC_RR=0x1 3.前屏切换到三排 | Condition=RearRear_AC_open | 1.设置三排左侧空调温度为M4：ExpectTemp_RearRearLeft=M4 | Action=RearRear_Left_Temp_M4 | 1.三排左侧空调温度显示M4 | Light=RearRear_Left_Temp_M4_IGN_ON | RearRear_Left_Temp_M4_IGN_ON | 三排左侧空调温度显示M4 | atc_rearrear_rearrear_left_temp_m4_ign_on.bmp | atc_rearrear_rearrear_left_temp_m4_ign_on.bmp | 796-283-99-75 | 90 | [5 empty] | 1
106 | ATC_RearRear | 1.电源状态：IGN ON 2.空调开： WorkingSt_AC=0x1 3.前屏切换到三排 | Condition=RearRear_AC_open | 1.设置三排左侧空调温度为33℃：ExpectTemp_RearRearLeft=33 | Action=RearRear_Left_Temp_Hi | 1.三排左侧空调温度显示HI | Light=RearRear_Left_Temp_HI_IGN_ON | RearRear_Left_Temp_HI_IGN_ON | 三排左侧空调温度显示Hi | atc_rearrear_rearrear_left_temp_hi_ign_on.bmp | atc_rearrear_rearrear_left_temp_hi_ign_on.bmp | 368-271-73-96 | 90 | [5 empty] | 1
107 | ATC_RearRear | 1.电源状态：IGN ON 2.三排空调开： WorkingSt_AC_RR=0x1 3.前屏切换到三排 | Condition=RearRear_AC_open | 1.设置三排右侧空调温度为17.5℃：ExpectTemp_RearRearRight=17.5 | Action=RearRear_Right_Temp_Lo | 1.三排右侧空调温度显示Lo | Light=RearRear_Right_Temp_Lo_IGN_ON | RearRear_Right_Temp_Lo_IGN_ON | 三排右侧空调温度显示Lo | atc_rearrear_rearrear_right_temp_lo_ign_on.bmp | atc_rearrear_rearrear_right_temp_lo_ign_on.bmp | 796-283-99-75 | 90 | [5 empty] | 1
108 | ATC_RearRear | 1.电源状态：IGN ON 2.三排空调开： WorkingSt_AC_RR=0x1 3.前屏切换到三排 | Condition=RearRear_AC_open | 1.设置三排右侧空调温度为M1：ExpectTemp_RearRearRight=M1 | Action=RearRear_Right_Temp_M1 | 1.三排右侧空调温度显示M1 | Light=RearRear_Right_Temp_M1_IGN_ON | RearRear_Right_Temp_M1_IGN_ON | 三排右侧空调温度显示M1 | atc_rearrear_rearrear_right_temp_m1_ign_on.bmp | atc_rearrear_rearrear_right_temp_m1_ign_on.bmp | 796-283-99-75 | 90 | [5 empty] | 1
109 | ATC_RearRear | 1.电源状态：IGN ON 2.三排空调开： WorkingSt_AC_RR=0x1 3.前屏切换到三排 | Condition=RearRear_AC_open | 1.设置三排右侧空调温度为M2：ExpectTemp_RearRearRight=M2 | Action=RearRear_Right_Temp_M2 | 1.三排右侧空调温度显示M2 | Light=RearRear_Right_Temp_M2_IGN_ON | RearRear_Right_Temp_M2_IGN_ON | 三排右侧空调温度显示M2 | atc_rearrear_rearrear_right_temp_m2_ign_on.bmp | atc_rearrear_rearrear_right_temp_m2_ign_on.bmp | 796-283-99-75 | 90 | [5 empty] | 1
110 | ATC_RearRear | 1.电源状态：IGN ON 2.空调开： WorkingSt_AC=0x1 3.前屏切换到三排 | Condition=RearRear_AC_open | 1.设置三排右侧空调温度为M3：ExpectTemp_RearRearRight=M3 | Action=RearRear_Right_Temp_M3 | 1.三排右侧空调温度显示M3 | Light=RearRear_Right_Temp_M3_IGN_ON | RearRear_Right_Temp_M3_IGN_ON | 三排右侧空调温度显示M3 | atc_rearrear_rearrear_right_temp_m3_ign_on.bmp | atc_rearrear_rearrear_right_temp_m3_ign_on.bmp | 368-271-73-96 | 90 | [5 empty] | 1
111 | ATC_RearRear | 1.电源状态：IGN ON 2.三排空调开： WorkingSt_AC_RR=0x1 3.前屏切换到三排 | Condition=RearRear_AC_open | 1.设置三排右侧空调温度为M4：ExpectTemp_RearRearRight=M4 | Action=RearRear_Right_Temp_M4 | 1.三排右侧空调温度显示M4 | Light=RearRear_Right_Temp_M4_IGN_ON | RearRear_Right_Temp_M4_IGN_ON | 三排右侧空调温度显示M4 | atc_rearrear_rearrear_right_temp_m4_ign_on.bmp | atc_rearrear_rearrear_right_temp_m4_ign_on.bmp | 796-283-99-75 | 90 | [5 empty] | 1
112 | ATC_RearRear | 1.电源状态：IGN ON 2.三排空调开： WorkingSt_AC_RR=0x1 3.前屏切换到三排 | Condition=RearRear_AC_open | 1.设置三排右侧空调温度为33℃：ExpectTemp_RearRearRight=33 | Action=RearRear_Right_Temp_Hi | 1.三排右侧空调温度显示HI | Light=RearRear_Right_Temp_HI_IGN_ON | RearRear_Right_Temp_HI_IGN_ON | 三排右侧空调温度显示Hi | atc_rearrear_rearrear_right_temp_hi_ign_on.bmp | atc_rearrear_rearrear_right_temp_hi_ign_on.bmp | 789-278-105-83 | 90 | [5 empty] | 1
113 | ATC_RearRear | 1.电源状态：IGN ON 2.三排空调开： WorkingSt_AC_RR=0x1 3.前屏切换到三排 | Condition=RearRear_AC_open | 1.设置三排空调模式为吹面模式：BlowMode_RearRear=0x1 | Action=RearRear_BlowMode_Face | 1.显示三排空调模式为吹面模式 | Light=RearRear_BlowMode_Face_IGN_ON | RearRear_BlowMode_Face_IGN_ON | 显示三排空调模式为吹面模式 | atc_rearrear_rearrear_blowmode_face_ign_on.bmp | atc_rearrear_rearrear_blowmode_face_ign_on.bmp | 53-184-149-277 1071-192-146-260 | 90 | [5 empty] | 1
114 | ATC_RearRear | 1.电源状态：IGN ON 2.三排空调开： WorkingSt_AC_RR=0x1 3.前屏切换到三排 | Condition=RearRear_AC_open | 1.设置三排空调模式为吹面吹脚模式：BlowMode_RearRear=0x3 | Action=RearRear_BlowMode_Foot | 1.显示三排空调模式为吹脚模式 | Light=RearRear_BlowMode_Foot_IGN_ON | RearRear_BlowMode_Foot_IGN_ON | 显示三排空调模式为吹脚模式 | atc_rearrear_rearrear_blowmode_foot_ign_on.bmp | atc_rearrear_rearrear_blowmode_foot_ign_on.bmp | 183-433-195-91 896-426-191-100 | 90 | [5 empty] | 1
115 | ATC_RearRear | 1.电源状态：IGN ON 2.三排空调开： WorkingSt_AC_RR=0x1 3.前屏切换到三排 | Condition=RearRear_AC_open | 1.设置三排空调模式为吹脚模式：BlowMode_RearRear=0x2 | Action=RearRear_BlowMode_Face_Foot | 1.显示三排空调模式为吹面吹脚模式 | Light=RearRear_BlowMode_Face_Foot_IGN_ON | RearRear_BlowMode_Face_Foot_IGN_ON | 显示三排空调模式为吹面吹脚模式 | atc_rearrear_rearrear_blowmode_face_foot_ign_on.bmp | atc_rearrear_rearrear_blowmode_face_foot_ign_on.bmp | 53-184-149-277 1071-192-146-260 183-433-195-91 896-426-191-100 | 90 | [5 empty] | 1
116 | ATC_RearRear | 1.电源状态：IGN ON 2.三排空调开： WorkingSt_AC_RR=0x1 3.前屏切换到三排 4.三排Auto模式为关闭: AutoMode_RR=0x0 | Condition=RearRear_AC_open Action=RearRear_Auto_Mode_Close | 1.设置三排Auto打开：AutoMode_RR=0x1 | Action=RearRear_Auto_Mode_Open | 1.显示三排Auto高亮 | Light=RearRear_Auto_Mode_Open_IGN_ON | RearRear_Auto_Mode_Open_IGN_ON | 三排Auto开关高亮 | atc_rearrear_rearrear_auto_mode_open_ign_on.bmp | atc_rearrear_rearrear_auto_mode_open_ign_on.bmp | 792-532-126-59 | 90 | [5 empty] | 1
117 | ATC_RearRear | 1.电源状态：IGN ON 2.三排空调开： WorkingSt_AC_RR=0x1 3.前屏切换到三排 4.三排Auto模式为打开: AutoMode_RR=0x1 | Condition=RearRear_AC_open Action=RearRear_Auto_Mode_Open | 1.设置三排Auto关闭：AutoMode_RR=0x0 | Action=RearRear_Auto_Mode_Close | 1.显示三排Auto不亮 | Light=RearRear_Auto_Mode_Close_IGN_ON | RearRear_Auto_Mode_Close_IGN_ON | 三排Auto开关不亮 | atc_rearrear_rearrear_auto_mode_close_ign_on.bmp | atc_rearrear_rearrear_auto_mode_close_ign_on.bmp | 792-532-126-59 | 90 | [5 empty] | 1
118 | ATC_RearRear | 1.电源状态：IGN ON 2.三排空调关： WorkingSt_AC_RR=0x0 | Condition=RearRear_AC_close | 1.设置三排空调开关打开：WorkingSt_AC_RR=0x1 | Condition=RearRear_AC_open | 1.显示三排空调OFF开关不亮 | Light=RearRear_AC_Open_IGN_ON | RearRear_AC_Open_IGN_ON | 三排空调OFF开关不亮 | atc_rearrear_rearrear_ac_open_ign_on.bmp | atc_rearrear_rearrear_ac_open_ign_on.bmp | 375-533-88-53 | 90 | [5 empty] | 1
119 | ATC_RearRear | 1.电源状态：IGN ON 2.三排空调开： WorkingSt_AC_RR=0x1 | Condition=RearRear_AC_open | 1.设置三排空调开关关闭：WorkingSt_AC_RR=0x0 | Condition=RearRear_AC_close | 1.显示三排空调OFF开关高亮 | Light=RearRear_AC_Close_IGN_ON | RearRear_AC_Close_IGN_ON | 三排空调OFF开关高亮 | atc_rearrear_rearrear_ac_close_ign_on.bmp | atc_rearrear_rearrear_ac_close_ign_on.bmp | 375-533-88-53 | 90 | [5 empty] | 1
120 | BCM_Seat_FL | 1.电源状态：IGN ON 2.驾驶员座椅通风关闭： SeatVentInd_FL=0 | Action=FL_Seat_Vent_off | 1.设置驾驶员座椅3级通风： SeatVentInd_FL=3 | Action=FL_Seat_Vent_level_3 | 1.显示驾驶员座椅3级通风 | Light=FL_Seat_Vent_level_3_ON | FL_Seat_Vent_level_3_ON | 驾驶员座椅3级通风开启 | bcm_seat_fl_seat_vent_level_3_on.bmp | bcm_seat_fl_seat_vent_level_3_on.bmp | 317-110-106-94 | 90 | [5 empty] | 1
121 | BCM_Seat_FL | 1.电源状态：IGN ON 2.驾驶员座椅通风关闭： SeatVentInd_FL=0 | Action=FL_Seat_Vent_off | 1.设置驾驶员座椅2级通风： SeatVentInd_FL=2 | Action=FL_Seat_Vent_level_2 | 1.显示驾驶员座椅2级通风 | Light=FL_Seat_Vent_level_2_ON | FL_Seat_Vent_level_2_ON | 驾驶员座椅2级通风开启 | bcm_seat_fl_seat_vent_level_2_on.bmp | bcm_seat_fl_seat_vent_level_2_on.bmp | 317-110-106-94 | 90 | [5 empty] | 1
122 | BCM_Seat_FL | 1.电源状态：IGN ON 2.驾驶员座椅通风为1级： SeatVentInd_FL=1 | Action=FL_Seat_Vent_level_1 | 1.设置驾驶员座椅通风关闭： SeatVentInd_FL=0 | Action=FL_Seat_Vent_off | 1.显示驾驶员座椅通风关闭 | Light=FL_Seat_Vent_level_off | FL_Seat_Vent_level_off | 驾驶员座椅通风关闭 | bcm_seat_fl_seat_vent_level_off.bmp | bcm_seat_fl_seat_vent_level_off.bmp | 317-110-106-94 | 90 | [5 empty] | 1
123 | BCM_Seat_FL | 1.电源状态：IGN ON 2.驾驶员座椅加热关闭： SeatheatInd_FL=0 | Action=FL_Seat_heat_off | 1.设置驾驶员座椅3级加热： SeatheatInd_FL=3 | Action=FL_Seat_heat_level_3 | 1.显示驾驶员座椅3级加热 | Light=FL_Seat_heat_level_3_ON | FL_Seat_heat_level_3_ON | 驾驶员座椅3级加热开启 | bcm_seat_fl_seat_heat_level_3_on.bmp | bcm_seat_fl_seat_heat_level_3_on.bmp | 548-113-93-92 | 90 | [5 empty] | 1
124 | BCM_Seat_FL | 1.电源状态：IGN ON 2.驾驶员座椅加热关闭： SeatheatInd_FL=0 | Action=FL_Seat_heat_off | 1.设置驾驶员座椅2级加热： SeatheatInd_FL=2 | Action=FL_Seat_heat_level_2 | 1.显示驾驶员座椅2级加热 | Light=FL_Seat_heat_level_2_ON | FL_Seat_heat_level_2_ON | 驾驶员座椅2级加热开启 | bcm_seat_fl_seat_heat_level_2_on.bmp | bcm_seat_fl_seat_heat_level_2_on.bmp | 548-113-93-92 | 90 | [5 empty] | 1
125 | BCM_Seat_FL | 1.电源状态：IGN ON 2.驾驶员座椅加热为1级： SeatheatInd_FL=1 | Action=FL_Seat_heat_level_1 | 1.设置驾驶员座椅加热关闭： SeatheatInd_FL=0 | Action=FL_Seat_heat_off | 1.显示驾驶员座椅加热关闭 | Light=FL_Seat_heat_level_off | FL_Seat_heat_level_off | 驾驶员座椅加热关闭 | bcm_seat_fl_seat_heat_level_off.bmp | bcm_seat_fl_seat_heat_level_off.bmp | 548-113-93-92 | 90 | [5 empty] | 1
126 | BCM_Seat_FL | 1.电源状态：IGN ON 2.驾驶员座椅按摩关闭： SeatMassageFuncInd_FL=0 | Action=FL_SeatMassage_off | 1.设置驾驶员座椅开启1级波浪按摩： SeatMassageFuncInd_FL=1 SeatMassageModeInd_FL=1 SeatMassageLevelInd_FL=0 | Action=FL_SeatMassage_on Action=FL_WaveMassage_mode Action=FL_SeatMassage_level_1 | 1.显示驾驶员座椅1级波浪按摩 | Light=FL_SeatMassage_Wave_level_1 | FL_SeatMassage_Wave_level_1 | 驾驶员座椅1级波浪按摩 | bcm_seat_fl_seatmassage_wave_level_1.bmp | bcm_seat_fl_seatmassage_wave_level_1.bmp | 318-272-109-114 | 90 | [5 empty] | 1
127 | BCM_Seat_FL | 1.电源状态：IGN ON 2.驾驶员座椅按摩关闭： SeatMassageFuncInd_FL=0 | Action=FL_SeatMassage_off | 1.设置驾驶员座椅开启2级蛇形按摩： SeatMassageFuncInd_FL=1 SeatMassageModeInd_FL=2 SeatMassageLevelInd_FL=1 | Action=FL_SeatMassage_on Action=FL_SnakeMassage_mode Action=FL_SeatMassage_level_2 | 1.显示驾驶员座椅2级蛇形按摩 | Light=FL_SeatMassage_Snake_level_2 | FL_SeatMassage_Snake_level_2 | 驾驶员座椅2级蛇形按摩 | bcm_seat_fl_seatmassage_snake_level_2.bmp | bcm_seat_fl_seatmassage_snake_level_2.bmp | 543-275-106-108 | 90 | [5 empty] | 1
128 | BCM_Seat_FL | 1.电源状态：IGN ON 2.驾驶员座椅按摩关闭： SeatMassageFuncInd_FL=0 | Action=FL_SeatMassage_off | 1.设置驾驶员座椅开启3级蝴蝶按摩： SeatMassageFuncInd_FL=1 SeatMassageModeInd_FL=3 SeatMassageLevelInd_FL=2 | Action=FL_SeatMassage_on Action=FL_ButterflyMassage_mode Action=FL_SeatMassage_level_3 | 1.显示驾驶员座椅3级蝴蝶按摩 | Light=FL_SeatMassage_Butterfly_level_3 | FL_SeatMassage_Butterfly_level_3 | 驾驶员座椅3级蝴蝶按摩 | bcm_seat_fl_seatmassage_butterfly_level_3.bmp | bcm_seat_fl_seatmassage_butterfly_level_3.bmp | 768-275-116-111 | 90 | [5 empty] | 1
129 | BCM_Seat_FL | 1.电源状态：IGN ON 2.点开主驾座椅弹框 | CLICK=click_fl_seat | 1.长按座椅记忆1大于2s 2.发送记忆成功信号: MemoryRemind=1 | Press=press_fl_seat_memory_1 Action=FL_Seat_Memory_success | 1.座椅记忆位置1显示座椅图标 | Light=FL_SeatMemory_Pos1 | FL_SeatMemory_Pos1 | 主驾座椅记忆位置1 | bcm_seat_fl_seatmemory_pos1.bmp | bcm_seat_fl_seatmemory_pos1.bmp | 322-428-102-105 | 90 | [5 empty] | 1
130 | BCM_Seat_FR | 1.电源状态：IGN ON 2.前排乘客座椅通风关闭： SeatVentInd_FR=0 | Action=FR_Seat_Vent_off | 1.设置前排乘客座椅3级通风： SeatVentInd_FR=3 | Action=FR_Seat_Vent_level_3 | 1.显示前排乘客座椅3级通风 | Light=FR_Seat_Vent_level_3_ON | FR_Seat_Vent_level_3_ON | 前排乘客座椅3级通风开启 | bcm_seat_fr_seat_vent_level_3_on.bmp | bcm_seat_fr_seat_vent_level_3_on.bmp | 856-112-108-96 | 90 | [5 empty] | 1
131 | BCM_Seat_FR | 1.电源状态：IGN ON 2.前排乘客座椅通风关闭： SeatVentInd_FR=0 | Action=FR_Seat_Vent_off | 1.设置前排乘客座椅2级通风： SeatVentInd_FR=2 | Action=FR_Seat_Vent_level_2 | 1.显示前排乘客座椅2级通风 | Light=FR_Seat_Vent_level_2_ON | FR_Seat_Vent_level_2_ON | 前排乘客座椅2级通风开启 | bcm_seat_fr_seat_vent_level_2_on.bmp | bcm_seat_fr_seat_vent_level_2_on.bmp | 856-112-108-96 | 90 | [5 empty] | 1
132 | BCM_Seat_FR | 1.电源状态：IGN ON 2.前排乘客座椅通风为1级： SeatVentInd_FR=1 | Action=FR_Seat_Vent_level_1 | 1.设置前排乘客座椅通风关闭： SeatVentInd_FR=0 | Action=FR_Seat_Vent_off | 1.显示前排乘客座椅通风关闭 | Light=FR_Seat_Vent_level_off | FR_Seat_Vent_level_off | 前排乘客座椅通风关闭 | bcm_seat_fr_seat_vent_level_off.bmp | bcm_seat_fr_seat_vent_level_off.bmp | 856-112-108-96 | 90 | [5 empty] | 1
133 | BCM_Seat_FR | 1.电源状态：IGN ON 2.前排乘客座椅加热关闭： SeatheatInd_FR=0 | Action=FR_Seat_heat_off | 1.设置前排乘客座椅3级加热： SeatheatInd_FR=3 | Action=FR_Seat_heat_level_3 | 1.显示前排乘客座椅3级加热 | Light=FR_Seat_heat_level_3_ON | FR_Seat_heat_level_3_ON | 前排乘客座椅3级加热开启 | bcm_seat_fr_seat_heat_level_3_on.bmp | bcm_seat_fr_seat_heat_level_3_on.bmp | 614-106-117-103 | 90 | [5 empty] | 1
134 | BCM_Seat_FR | 1.电源状态：IGN ON 2.前排乘客座椅加热关闭： SeatheatInd_FR=0 | Action=FR_Seat_heat_off | 1.设置前排乘客座椅2级加热： SeatheatInd_FR=2 | Action=FR_Seat_heat_level_2 | 1.显示前排乘客座椅2级加热 | Light=FR_Seat_heat_level_2_ON | FR_Seat_heat_level_2_ON | 前排乘客座椅2级加热开启 | bcm_seat_fr_seat_heat_level_2_on.bmp | bcm_seat_fr_seat_heat_level_2_on.bmp | 614-106-117-103 | 90 | [5 empty] | 1
135 | BCM_Seat_FR | 1.电源状态：IGN ON 2.前排乘客座椅加热为1级： SeatheatInd_FR=1 | Action=FR_Seat_heat_level_1 | 1.设置前排乘客座椅加热关闭： SeatheatInd_FR=0 | Action=FR_Seat_heat_off | 1.显示前排乘客座椅加热关闭 | Light=FR_Seat_heat_level_off | FR_Seat_heat_level_off | 前排乘客座椅加热关闭 | bcm_seat_fr_seat_heat_level_off.bmp | bcm_seat_fr_seat_heat_level_off.bmp | 614-106-117-103 | 90 | [5 empty] | 1
136 | BCM_Seat_FR | 1.电源状态：IGN ON 2.前排乘客座椅按摩关闭： SeatMassageFuncInd_FR=0 | Action=FR_SeatMassage_off | 1.设置前排乘客座椅开启1级波浪按摩： SeatMassageFuncInd_FR=1 SeatMassageModeInd_FR=1 SeatMassageLevelInd_FR=0 | Action=FR_SeatMassage_on Action=FR_WaveMassage_mode Action=FR_SeatMassage_level_1 | 1.显示前排乘客座椅1级波浪按摩 | Light=FR_SeatMassage_Wave_level_1 | FR_SeatMassage_Wave_level_1 | 前排乘客座椅1级波浪按摩 | bcm_seat_fr_seatmassage_wave_level_1.bmp | bcm_seat_fr_seatmassage_wave_level_1.bmp | 844-263-123-120 | 90 | [5 empty] | 1
137 | BCM_Seat_FR | 1.电源状态：IGN ON 2.前排乘客座椅按摩关闭： SeatMassageFuncInd_FR=0 | Action=FR_SeatMassage_off | 1.设置前排乘客座椅开启2级蛇形按摩： SeatMassageFuncInd_FR=1 SeatMassageModeInd_FR=2 SeatMassageLevelInd_FR=1 | Action=FR_SeatMassage_on Action=FR_SnakeMassage_mode Action=FR_SeatMassage_level_2 | 1.显示前排乘客座椅2级蛇形按摩 | Light=FR_SeatMassage_Snake_level_2 | FR_SeatMassage_Snake_level_2 | 前排乘客座椅2级蛇形按摩 | bcm_seat_fr_seatmassage_snake_level_2.bmp | bcm_seat_fr_seatmassage_snake_level_2.bmp | 619-270-127-116 | 90 | [5 empty] | 1
138 | BCM_Seat_FR | 1.电源状态：IGN ON 2.前排乘客座椅按摩关闭： SeatMassageFuncInd_FR=0 | Action=FR_SeatMassage_off | 1.设置前排乘客座椅开启3级蝴蝶按摩： SeatMassageFuncInd_FR=1 SeatMassageModeInd_FR=3 SeatMassageLevelInd_FR=2 | Action=FR_SeatMassage_on Action=FR_ButterflyMassage_mode Action=FR_SeatMassage_level_3 | 1.显示前排乘客座椅3级蝴蝶按摩 | Light=FR_SeatMassage_ButterFRy_level_3 | FR_SeatMassage_ButterFRy_level_3 | 前排乘客座椅3级蝴蝶按摩 | bcm_seat_fr_seatmassage_butterfry_level_3.bmp | bcm_seat_fr_seatmassage_butterfry_level_3.bmp | 390-267-124-119 | 90 | [5 empty] | 1
139 | BCM_Seat_FR | 1.电源状态：IGN ON 2.点开前排乘客座椅弹框 | CLICK=click_fr_seat | 1.长按座椅记忆1大于2s 2.发送记忆成功信号: SeatPostionMemoryResult_PSCU=1 | Press=press_fr_seat_memory_1 Action=FR_Seat_Memory_success | 1.座椅记忆位置1显示座椅图标 | Light=FR_SeatMemory_Pos1 | FR_SeatMemory_Pos1 | 前排乘客座椅记忆位置1 | bcm_seat_fr_seatmemory_pos1.bmp | bcm_seat_fr_seatmemory_pos1.bmp | 853-424-114-117 | 90 | [5 empty] | 1
140 | BCM | 1.电源状态：IGN ON 2.后除霜关闭： RearWindowHeatingStatus = 0 | Action=RearWindow_Heating_Off | 1.设置后除霜模式开启：RearWindowHeatingStatus = 1 | Action=RearWindow_Heating_ON | 1.显示后除霜打开 | Light=RearWindow_Heating_Open | RearWindow_Heating_Open | 打开后除霜 | bcm_rearwindow_heating_open.bmp | bcm_rearwindow_heating_open.bmp | 393-69-113-54 | 90 | [5 empty] | 1
141 | BCM | 1.电源状态：IGN ON 2.后除霜打开： RearWindowHeatingStatus = 1 | Action=RearWindow_Heating_ON | 1.设置后除霜模式关闭：RearWindowHeatingStatus = 0 | Action=RearWindow_Heating_Off | 1.显示后除霜关闭 | Light=RearWindow_Heating_close | RearWindow_Heating_close | 关闭后除霜 | bcm_rearwindow_heating_close.bmp | bcm_rearwindow_heating_close.bmp | 393-69-113-54 | 90 | [5 empty] | 1
142 | BCM | 1.电源状态：IGN ON 2.方向盘加热关闭： BCM_SteeringWheelheatInd=0 | Action=SteeringWheel_Heat_off | 1.设置方向盘加热模式开启：BCM_SteeringWheelheatInd=1 | Action=SteeringWheel_Heat_on | 1.显示方向盘加热打开 | Light=SteeringWheel_Heat_Open | SteeringWheel_Heat_Open | 打开方向盘加热 | bcm_steeringwheel_heat_open.bmp | bcm_steeringwheel_heat_open.bmp | 41-64-72-71 | 90 | [5 empty] | 1
143 | BCM | 1.电源状态：IGN ON 2.方向盘加热打开： BCM_SteeringWheelheatInd=1 | Action=SteeringWheel_Heat_on | 1.设置方向盘加热模式关闭：BCM_SteeringWheelheatInd=0 | Action=SteeringWheel_Heat_off | 1.显示方向盘加热关闭 | Light=SteeringWheel_Heat_close | SteeringWheel_Heat_close | 关闭方向盘加热 | bcm_steeringwheel_heat_close.bmp | bcm_steeringwheel_heat_close.bmp | 41-64-72-71 | 90 | [5 empty] | 1
144 | BCM | 1.电源状态：IGN ON | sleep=0.1 | 1.设置尾门打开中：LuggageDoorWorkingSt=5 | Action=LuggageDoor_opening | 1.显示尾门打开中 | Light=LuggageDoor_opening | LuggageDoor_opening | 尾门打开中 | bcm_luggagedoor_opening.bmp | bcm_luggagedoor_opening.bmp | 29-590-136-125 | 90 | [5 empty] | 1
145 | BCM | 1.电源状态：IGN ON | sleep=0.1 | 1.设置尾门暂停中：LuggageDoorWorkingSt=3 | Action=LuggageDoor_manual | 1.显示尾门暂停中 | Light=LuggageDoor_manual | LuggageDoor_manual | 尾门暂停中 | bcm_luggagedoor_manual.bmp | bcm_luggagedoor_manual.bmp | 29-590-136-125 | 90 | [5 empty] | 1
146 | BCM | 1.电源状态：IGN ON | sleep=0.1 | 1.设置尾门关闭中：LuggageDoorWorkingSt=4 | Action=LuggageDoor_closing | 1.显示尾门关闭中 | Light=LuggageDoor_closing | LuggageDoor_closing | 尾门关闭中 | bcm_luggagedoor_closing.bmp | bcm_luggagedoor_closing.bmp | 29-590-136-125 | 90 | [5 empty] | 1
147 | IVI | 1.IGN ON: [0X232] BCM1_2: PowerMode=0X4 | sleep=0.1 | 1.收到sober模式信号 [0x298]HU_9:HU_SobermodeFunctionInd=0X1 | Action=Sober_Mode_ON sleep=1 | 1.提神模式开关高亮 | light=Sober_Mode | OPEN_Sober | 开启提神模式 | ivi_sober_mode.bmp | ivi_sober_mode.bmp | 879-61-124-105 | 90 | [5 empty] | 1
148 | IVI | 1.IGN ON: [0X232] BCM1_2: PowerMode=0X4 | sleep=0.1 | 1.收到休闲模式信号 [0x298]HU_9:HU_LeisuremodeFunctionInd=0X1 | Action=Leisure_Mode_ON | 1.休闲模式开关高亮 | light=Leisure_Mode | OPEN_Leisure | 开启休闲模式 | ivi_leisure_mode.bmp | ivi_leisure_mode.bmp | 1085-53-115-108 | 90 | [5 empty] | 1

## 空调屏测试用例
id 序号 | category 类别 | preCondition 前置条件 | preConditionFunctions 前置条件函数名 | steps 执行步骤 | stepsFunctions 执行步骤函数名 | expect 期望结果 | functionName 测试用例函数名 | description 测试用例描述 | canCompares 消息检查
1 | BCM_Click | 1.后风窗强制除霜开关关闭 | action=REAR_WINDOW_HEATING_STATUS_OFF | 1.点击空调屏后风窗强制除霜开关 | clear click=rear_defrost_button | 1.空调屏发出开启后风窗加热请求信号 [0x2E1]FCP_2:FCP_RearWindowHeatFunctionReq=0x2 | open_rear_window_heating | 打开后风窗加热 | 0x2E1=FCP_RearWindowHeatFunctionRe=0x2=1 0x2E1=FCP_RearWindowHeatFunctionRe=0x0
2 | BCM_Click | 方向盘加热功能关闭 | action=Steering_Wheel_Heat_off | 1.点击开启方向盘加热 | clear click=wheel_heating | 1.发送开启方向盘加热功能请求信号 [0x2E3]FCP_2:FCP_SteeringWheelHeatReq=0x2(ON) 2.方向盘加热功能开启 | open_wheel_heating | 打开方向盘加热功能 | 0x2E3=FCP_SteeringWheelHeatReq=0x2=1 0x2E3=FCP_SteeringWheelHeatReq=0x0
3 | BCM_Click | 1.一键启动虚拟开关置灰 | action=VehicleSpeed_10km | 1.收到车速信号车速为<3km/h [0xC0]ABS_1:VehicleSpeed=2km/h 2.点击一键虚拟启动开关 | action=VehicleSpeed_2km sleep=2 clear click=start_button | 1.空调屏发送一帧请求信号： [0X2F4] FCP_2:FCP_PEPSSwitch=0x1(Pressed) | one_start_button_on | 一键启动按钮点火 | 0x2F4=FCP_PEPSSwitch=0x1=1 0x2F4=FCP_PEPSSwitch=0x0
4 | BCM_Click | 收到车速信号车速<=5 [0xC0]ABS_1:VehicleSpeed=0km/h | action=VehicleSpeed_0km | 1.后备箱开关按下 2.后备箱开关松开 | clear press=trunk_button | 1.发送后备箱开关按下请求 [0x2E1]FCP_2:FCP_PLGSwitchSt=0x1 2.发送后备箱开关松开请求 [0x2E1]FCP_2:FCP_PLGSwitchSt=0x0 | trunk_button_pressed | 后备箱开关按钮按下 | 0x2E1=FCP_PLGSwitchSt=0x1=16=No 0x2E1=FCP_PLGSwitchSt=0x0
10 | ADAS_Click | 1.空调屏收到信号[0X250]ADV_1:ADV_ParkStatus=0x1 | action=adv_park_standby | 1.点击自动泊车寻车开关按钮 | clear click=adv_park_button | 1.空调屏发送对应请求信号： [0X2E1]FCP_2:FCP_APAFunctionReq=0x2（ON） | adv_park_click | 自动泊车寻车开关开启 | 0x2E1=FCP_APAFunctionReq=0x2=1 0x2E1=FCP_APAFunctionReq=0x0
11 | ADAS_Click | 1.空调屏收到ADV ParkStatus信号 [0X250]ADV_1:ADV_ParkStatus = 0x2 | action=adv_Searchingforpark_in | 1.点击自动泊车寻车开关按钮 | clear click=adv_park_button | 1.空调屏发送对应请求信号： [0X2E1]FCP_2:FCP_APAFunctionReq=0x1（OFF） | adv_park_click1 | 自动泊车寻车开关开启1 | 0x2E1=FCP_APAFunctionReq=0x1=1 0x2E1=FCP_APAFunctionReq=0x0
12 | ADAS_Click | 1.空调屏收到ADV ParkStatus信号 [0X250]ADV_1:ADV_ParkStatus = 0x3 | action=adv_Searchingforpark_out | 1.点击自动泊车寻车开关按钮 | clear click=adv_park_button | 1.空调屏发送对应请求信号： [0X2E1]FCP_2:FCP_APAFunctionReq=0x1（OFF） | adv_park_click2 | 自动泊车寻车开关开启2 | 0x2E1=FCP_APAFunctionReq=0x1=1 0x2E1=FCP_APAFunctionReq=0x0
13 | ADAS_Click | 1.空调屏收到ADV ParkStatus信号 [0X250]ADV_1:ADV_ParkStatus = 0x4 | action=adv_Mapupdate | 1.点击自动泊车寻车开关按钮 | clear click=adv_park_button | 1.空调屏发送对应请求信号： [0X2E1]FCP_2:FCP_APAFunctionReq=0x1（OFF） | adv_park_click3 | 自动泊车寻车开关开启3 | 0x2E1=FCP_APAFunctionReq=0x1=1 0x2E1=FCP_APAFunctionReq=0x0
14 | ADAS_Click | 1.空调屏收到ADV ParkStatus信号 [0X250]ADV_1:ADV_ParkStatus = 0x5 | action=adv_Parkingin | 1.点击自动泊车寻车开关按钮 | clear click=adv_park_button | 1.空调屏发送对应请求信号： [0X2E1]FCP_2:FCP_APAFunctionReq=0x1（OFF） | adv_park_click4 | 自动泊车寻车开关开启4 | 0x2E1=FCP_APAFunctionReq=0x1=1 0x2E1=FCP_APAFunctionReq=0x0
15 | ADAS_Click | 1.空调屏收到ADV ParkStatus信号 [0X250]ADV_1:ADV_ParkStatus = 0x6 | action=adv_Parkingout | 1.点击自动泊车寻车开关按钮 | clear click=adv_park_button | 1.空调屏发送对应请求信号： [0X2E1]FCP_2:FCP_APAFunctionReq=0x1（OFF） | adv_park_click5 | 自动泊车寻车开关开启5 | 0x2E1=FCP_APAFunctionReq=0x1=1 0x2E1=FCP_APAFunctionReq=0x0
16 | ADAS_Click | 1.空调屏收到ADV ParkStatus信号 [0X250]ADV_1:ADV_ParkStatus = 0x7 | action=adv_Driveroverride | 1.点击自动泊车寻车开关按钮 | clear click=adv_park_button | 1.空调屏发送对应请求信号： [0X2E1]FCP_2:FCP_APAFunctionReq=0x1（OFF） | adv_park_click6 | 自动泊车寻车开关开启6 | 0x2E1=FCP_APAFunctionReq=0x1=1 0x2E1=FCP_APAFunctionReq=0x0
17 | ADAS_Click | 1.空调屏收到ADV ParkStatus信号 [0X250]ADV_1:ADV_ParkStatus = 0x8 | action=adv_Suspended | 1.点击自动泊车寻车开关按钮 | clear click=adv_park_button | 1.空调屏发送对应请求信号： [0X2E1]FCP_2:FCP_APAFunctionReq=0x1（OFF） | adv_park_click7 | 自动泊车寻车开关开启7 | 0x2E1=FCP_APAFunctionReq=0x1=1 0x2E1=FCP_APAFunctionReq=0x0
18 | ADAS_Click | 1.空调屏收到ADV ParkStatus信号 [0X250]ADV_1:ADV_ParkStatus = 0x9 | action=adv_Abort | 1.点击自动泊车寻车开关按钮 | clear click=adv_park_button | 1.空调屏发送对应请求信号： [0X2E1]FCP_2:FCP_APAFunctionReq=0x1（OFF） | adv_park_click8 | 自动泊车寻车开关开启8 | 0x2E1=FCP_APAFunctionReq=0x1=1 0x2E1=FCP_APAFunctionReq=0x0
19 | ADAS_Click | 1.空调屏收到ADV ParkStatus信号 [0X250]ADV_1:ADV_ParkStatus = 0xA | action=adv_Finish | 1.点击自动泊车寻车开关按钮 | clear click=adv_park_button | 1.空调屏发送对应请求信号： [0X2E1]FCP_2:FCP_APAFunctionReq=0x1（OFF） | adv_park_click9 | 自动泊车寻车开关开启9 | 0x2E1=FCP_APAFunctionReq=0x1=1 0x2E1=FCP_APAFunctionReq=0x0
20 | ADAS_Click | 1.空调屏收到ADV ParkStatus信号 [0X250]ADV_1:ADV_ParkStatus = 0xB | action=adv_Error | 1.点击自动泊车寻车开关按钮 | clear click=adv_park_button | 1.空调屏发送对应请求信号： [0X2E1]FCP_2:FCP_APAFunctionReq=0x1（OFF） | adv_park_click10 | 自动泊车寻车开关开启10 | 0x2E1=FCP_APAFunctionReq=0x1=1 0x2E1=FCP_APAFunctionReq=0x0
21 | ADAS_Click | 1.代客泊车开关关闭 AVP状态信号 [0X253]ADV_5:ADV_AVPNaviAvaialble=0X0 & [0X253]ADV_5:ADV_AVPParkInAvaialble=0X0 & [0X253]ADV_5:ADV_AVPParkOutAvaialble=0X0 & [0X253]ADV_5:ADV_HPANaviAvaialble=0X0 & [0X253]ADV_5:ADV_HPAParkInAvaialble=0X0 & [0X253]ADV_5:ADV_HPAParkOutAvaialble=0X0 | action=avp_navi_off action=avp_park_in_off action=avp_park_out_off action=hpa_navi_off action=hpa_park_in_off action=hpa_park_out_off sleep=2 | 1.点击空调屏打开AVP开关 | clear click=avp_button | 1.空调屏发出AVP打开请求信号 [0X2E1]FCP_2:FCP_AVPFunctionReq=0X2 | avp_click | 代客泊车开关打开 | 0x2E1=FCP_AVPFunctionReq=0x2=1 0x2E1=FCP_AVPFunctionReq=0x0
22 | ADAS_Click | AVM开关关闭 | action=pdc_off action=avs_off | 1.点击空调屏AVM开关 | clear click=avm_button | 1.空调屏发出AVM和PDC状态请求信号 [0X2E1]FCP_2:FCP_AVSFunctionReq=0X2 [0X2E1]FCP_2:FCP_PDCFunctionReq=0X2 | avm_click | 360环视开关打开 | 0x2E1=FCP_AVSFunctionReq=0x2=1 0x2E1=FCP_AVSFunctionReq=0x0 0x2E1=FCP_PDCFunctionReq=0x2=1 0x2E1=FCP_PDCFunctionReq=0x0
23 | AMP_Click | 按键音开关打开 | slide=show_dropdown_menu sleep=2 click=amp_button sleep=1 slide=hidden_dropdown_menu sleep=1 | 1.点击一次空调屏 | clear click=avm_button | 1.发送一次active AMP信号 [0X2E1]FCP_2:FCP_AMP_KeyToneCmd=0X1 2.后继续发inactive AMP信号 [0X2E1]FCP_2:FCP_AMP_KeyToneCmd=0X0 | amp_key_click | 开启AMP后，点击屏幕 | 0x2E1=FCP_AMP_KeyToneCmd=0x1=1 0x2E1=FCP_AMP_KeyToneCmd=0x0
24 | ESP_Click | 1.电源状态：IGN ON 2.车身稳定开关关闭： WorkingSt_ESC = 0x0 | sleep=2 ACTION=Close_ESC_Switch | 1.点击车身稳定开关请求打开 | sleep=2 CLEAR CLICK=click_esc | 1.正常发送车身稳定开关打开请求信号 | ESC_Switch_open_request_IGN_ON | 车身稳定开关打开请求 | 0x2E1=FCP_ESCFunctionReq=0x2=1
25 | ESP_Click | 1.电源状态：IGN ON 2.车身稳定开关打开： WorkingSt_ESC = 0x1 | sleep=2 ACTION=Open_ESC_Switch | 1.点击车身稳定开关请求关闭 | sleep=2 CLEAR CLICK=click_esc | 1.正常发送车身稳定开关关闭请求信号 | ESC_Switch_close_request_IGN_ON | 车身稳定开关关闭请求 | 0x2E1=FCP_ESCFunctionReq=0x1=1
26 | ESP_Click | 1.电源状态：IGN ON 2.陡坡缓降开关关闭： WorkingSt_HDC = 0x0 | sleep=2 ACTION=Close_HDC_Switch | 1.点击陡坡缓降开关请求打开 | sleep=2 CLEAR CLICK=click_hdc | 1.正常发送陡坡缓降开关打开请求信号 | HDC_Switch_open_request_IGN_ON | 陡坡缓降开关打开请求 | 0x2E1=FCP_HDCFunctionReq=0x2=1
27 | ESP_Click | 1.电源状态：IGN ON 2.陡坡缓降开关打开： WorkingSt_HDC = 0x1 | sleep=2 ACTION=Open_HDC_Switch | 1.点击陡坡缓降开关请求关闭 | sleep=2 CLEAR CLICK=click_hdc | 1.正常发送陡坡缓降开关关闭请求信号 | HDC_Switch_close_request_IGN_ON | 陡坡缓降开关关闭请求 | 0x2E1=FCP_HDCFunctionReq=0x1=1
28 | ATC_Click | 1.电源状态：IGN ON 2.空调开启： WorkingSt_AC=0x1 3.风量初始大小为1级： BlowLevel=1 | Condition=AC_open sleep = 1 Action=BlowLevel_1 | 1.滑动风量等级调节至2级 | sleep=2 CLEAR SLIDE=silde_blowlevel_add | 1.正常发送风量大小为2级的请求信号 | BlowLevel_2_request | 风量大小设置为2级的请求 | 0x2E0=FCP_BlowLevelFunctionSet=0x2=1
29 | ATC_Click | 1.电源状态：IGN ON 2.空调开启： WorkingSt_AC=0x1 3.风量初始大小为2级： BlowLevel=2 | Condition=AC_open sleep = 1 Action=BlowLevel_2 | 1.滑动风量等级调节至1级 | sleep=2 CLEAR SLIDE=silde_blowlevel_sub | 1.正常发送风量大小为1级的请求信号 | BlowLevel_1_request | 风量大小设置为1级的请求 | 0x2E0=FCP_BlowLevelFunctionSet=0x1=1
30 | ATC_Click | 1.电源状态：IGN ON 2.空调开启： WorkingSt_AC=0x1 3.风量初始大小为2级： BlowLevel=2 | Condition=AC_open sleep = 1 Action=BlowLevel_2 | 1.滑动风量等级调节至3级 | sleep=2 CLEAR SLIDE=silde_blowlevel_add | 1.正常发送风量大小为3级的请求信号 | BlowLevel_3_request | 风量大小设置为3级的请求 | 0x2E0=FCP_BlowLevelFunctionSet=0x3=1
31 | ATC_Click | 1.电源状态：IGN ON 2.空调开启： WorkingSt_AC=0x1 3.风量初始大小为3级： BlowLevel=3 | Condition=AC_open sleep = 1 Action=BlowLevel_3 | 1.滑动风量等级调节至4级 | sleep=2 CLEAR SLIDE=silde_blowlevel_add | 1.正常发送风量大小为4级的请求信号 | BlowLevel_4_request | 风量大小设置为4级的请求 | 0x2E0=FCP_BlowLevelFunctionSet=0x4=1
32 | ATC_Click | 1.电源状态：IGN ON 2.空调开启： WorkingSt_AC=0x1 3.风量初始大小为4级： BlowLevel=4 | Condition=AC_open sleep = 1 Action=BlowLevel_4 | 1.滑动风量等级调节至5级 | sleep=2 CLEAR SLIDE=silde_blowlevel_add | 1.正常发送风量大小为5级的请求信号 | BlowLevel_5_request | 风量大小设置为5级的请求 | 0x2E0=FCP_BlowLevelFunctionSet=0x5=1
33 | ATC_Click | 1.电源状态：IGN ON 2.空调开启： WorkingSt_AC=0x1 3.风量初始大小为5级： BlowLevel=5 | Condition=AC_open sleep = 1 Action=BlowLevel_5 | 1.滑动风量等级调节至6级 | sleep=2 CLEAR SLIDE=silde_blowlevel_add | 1.正常发送风量大小为6级的请求信号 | BlowLevel_6_request | 风量大小设置为6级的请求 | 0x2E0=FCP_BlowLevelFunctionSet=0x6=1
34 | ATC_Click | 1.电源状态：IGN ON 2.空调开启： WorkingSt_AC=0x1 3.风量初始大小为6级： BlowLevel=6 | Condition=AC_open sleep = 1 Action=BlowLevel_6 | 1.滑动风量等级调节至7级 | sleep=2 CLEAR SLIDE=silde_blowlevel_add | 1.正常发送风量大小为7级的请求信号 | BlowLevel_7_request | 风量大小设置为7级的请求 | 0x2E0=FCP_BlowLevelFunctionSet=0x7=1
35 | ATC_Click | 1.电源状态：IGN ON 2.空调开启： WorkingSt_AC=0x1 3.驾驶员温度初始值为Lo： ExpectTemp_Left=17 | Condition=AC_open sleep = 1 Action=Driver_Temp_Lo | 1.滑动驾驶员温度调节至18℃ | sleep=2 CLEAR SLIDE=silde_drivertemp_add | 1.正常发送驾驶员温度设置为18℃请求信号 | DriverTemp_18_request | 驾驶员温度设置为18℃的请求 | 0x2E0=FCP_LeftTempSet=0x6=1
36 | ATC_Click | 1.电源状态：IGN ON 2.空调开启： WorkingSt_AC=0x1 3.前排乘客温度初始值为Lo： ExpectTemp_Right=17 | Condition=AC_open sleep = 1 Action=Passenger_Temp_Lo | 1.滑动前排乘客温度调节至18℃ | sleep=2 CLEAR SLIDE=silde_passengertemp_add | 1.正常发送前排乘客温度设置为18℃请求信号 | PassengerTemp_18_request | 前排乘客温度设置为18℃的请求 | 0x2E0=FCP_RightTempSet=0x6=1
37 | ATC_Click | 1.电源状态：IGN ON 2.空调开启： WorkingSt_AC=0x1 | Condition=AC_open sleep = 1 | 1.点击设置驾驶员模式为吹面模式 | sleep=2 CLEAR CLICK=click_driver_face | 1.正常发送驾驶员吹面模式请求信号 | Driver_Blow_Face_request | 驾驶员吹面模式的请求 | 0x2E0=FCP_BlowModeSet_FL=0x1=1
38 | ATC_Click | 1.电源状态：IGN ON 2.空调开启： WorkingSt_AC=0x1 | Condition=AC_open sleep = 1 | 1.点击设置驾驶员模式为吹面除霜模式 | sleep=2 CLEAR CLICK=click_driver_face CLICK=click_driver_def | 1.正常发送驾驶员吹面除霜模式请求信号 | Driver_Blow_Face_Def_request | 驾驶员吹面除霜模式的请求 | 0x2E0=FCP_BlowModeSet_FL=0x2=1
39 | ATC_Click | 1.电源状态：IGN ON 2.空调开启： WorkingSt_AC=0x1 | Condition=AC_open sleep = 1 | 1.点击设置驾驶员模式为吹面吹脚模式 | sleep=2 CLEAR CLICK=click_driver_face CLICK=click_driver_foot | 1.正常发送驾驶员吹面吹脚模式请求信号 | Driver_Blow_Face_Foot_request | 驾驶员吹面吹脚模式的请求 | 0x2E0=FCP_BlowModeSet_FL=0x3=1
40 | ATC_Click | 1.电源状态：IGN ON 2.空调开启： WorkingSt_AC=0x1 | Condition=AC_open sleep = 1 | 1.点击设置驾驶员模式为吹面吹脚除霜模式 | sleep=2 CLEAR PRESS=PRESS_driver_face PRESS=PRESS_driver_foot PRESS=PRESS_driver_def | 1.正常发送驾驶员吹面吹脚除霜模式请求信号 | Driver_Blow_Face_Foot_Def_request | 驾驶员吹面吹脚除霜模式的请求 | 0x2E0=FCP_BlowModeSet_FL=0x4=1
41 | ATC_Click | 1.电源状态：IGN ON 2.空调开启： WorkingSt_AC=0x1 | Condition=AC_open sleep = 1 | 1.点击设置驾驶员模式为吹脚模式 | sleep=2 CLEAR CLICK=click_driver_foot | 1.正常发送驾驶员吹脚模式请求信号 | Driver_Blow_Foot_request | 驾驶员吹脚模式的请求 | 0x2E0=FCP_BlowModeSet_FL=0x5=1
42 | ATC_Click | 1.电源状态：IGN ON 2.空调开启： WorkingSt_AC=0x1 | Condition=AC_open sleep = 1 | 1.点击设置驾驶员模式为吹脚除霜模式 | sleep=2 CLEAR CLICK=click_driver_foot click=click_driver_def | 1.正常发送驾驶员吹脚除霜模式请求信号 | Driver_Blow_Foot_Def_request | 驾驶员吹脚除霜模式的请求 | 0x2E0=FCP_BlowModeSet_FL=0x6=1
43 | ATC_Click | 1.电源状态：IGN ON 2.空调开启： WorkingSt_AC=0x1 | Condition=AC_open sleep = 1 | 1.点击设置驾驶员模式为除霜模式 | sleep=2 CLEAR CLICK=click_driver_def | 1.正常发送驾驶员除霜模式请求信号 | Driver_Blow_Def_request | 驾驶员除霜模式的请求 | 0x2E0=FCP_BlowModeSet_FL=0x7=1
44 | ATC_Click | 1.电源状态：IGN ON 2.空调开启： WorkingSt_AC=0x1 | Condition=AC_open sleep = 1 | 1.点击设置前排乘客模式为吹面模式 | sleep=2 CLEAR CLICK=click_passenger_face | 1.正常发送前排乘客吹面模式请求信号 | Passenger_Blow_Face_request | 前排乘客吹面模式的请求 | 0x2E0=FCP_BlowModeSet_FR=0x1=1
45 | ATC_Click | 1.电源状态：IGN ON 2.空调开启： WorkingSt_AC=0x1 | Condition=AC_open sleep = 1 | 1.点击设置前排乘客模式为吹面吹脚模式 | sleep=2 CLEAR CLICK=click_passenger_face CLICK=click_passenger_foot | 1.正常发送前排乘客吹面吹脚模式请求信号 | Passenger_Blow_Face_Foot_request | 前排乘客吹面吹脚模式的请求 | 0x2E0=FCP_BlowModeSet_FR=0x3=1
46 | ATC_Click | 1.电源状态：IGN ON 2.空调开启： WorkingSt_AC=0x1 | Condition=AC_open sleep = 1 | 1.点击设置前排乘客模式为吹脚模式 | sleep=2 CLEAR CLICK=click_passenger_foot | 1.正常发送前排乘客吹脚模式请求信号 | Passenger_Blow_Foot_request | 前排乘客吹脚模式的请求 | 0x2E0=FCP_BlowModeSet_FR=0x5=1
47 | ATC_Click | 1.电源状态：IGN ON 2.空调开： WorkingSt_AC=0x1 3.前除霜状态为关闭: DEFMode=0x0 | Condition=AC_open Action=Def_close sleep = 1 | 1.点击前除霜开关 | sleep=2 CLEAR CLICK=click_def_mode | 1.正常发送前除霜开关打开请求信号 | Def_Mode_Open_request | 请求打开前除霜开关 | 0x2E0=FCP_ACDefFunctionReq=0x2=1
48 | ATC_Click | 1.电源状态：IGN ON 2.空调开： WorkingSt_AC=0x1 3.前除霜状态为打开: DEFMode=0x1 | Condition=AC_open Action=Def_open sleep = 1 | 1.点击前除霜开关 | sleep=2 CLEAR CLICK=click_def_mode | 1.正常发送前除霜开关关闭请求信号 | Def_Mode_Close_request | 请求关闭前除霜开关 | 0x2E0=FCP_ACDefFunctionReq=0x1=1
49 | ATC_Click | 1.电源状态：IGN ON 2.空调开： WorkingSt_AC=0x1 3.驾驶员侧Auto模式为关闭: AutoMode=0x0 | Condition=AC_open Action=FL_Auto_close | 1.点击驾驶员侧Auto开关 | sleep=2 CLEAR CLICK=click_fl_Auto_mode | 1.正常发送驾驶员侧Auto开关打开请求信号 | FL_Auto_Mode_Open_request | 请求打开驾驶员侧Auto开关 | 0x2E0=FCP_ACAutoFunctionReq_FL=0x2=1
50 | ATC_Click | 1.电源状态：IGN ON 2.空调开： WorkingSt_AC=0x1 3.前排乘客侧Auto模式为关闭: AutoMode_FR=0x0 | Condition=AC_open Action=FR_Auto_close | 1.点击前排乘客Auto开关 | sleep=2 CLEAR CLICK=click_fr_Auto_mode | 1.正常发送前排乘客Auto开关打开请求信号 | FR_Auto_Mode_Open_request | 请求打开前排乘客Auto开关 | 0x2E0=FCP_ACAutoFunctionReq_FR=0x2=1
51 | ATC_Click | 1.电源状态：IGN ON 2.空调开： WorkingSt_AC=0x1 | Condition=AC_open Action=FR_Auto_close | 1.点击前排AC开关 | sleep=2 CLEAR CLICK=click_ac_switch | 1.正常发送前排AC开关关闭请求信号 | AC_Switch_close_request | 请求关闭前排空调开关 | 0x2E0=FCP_ACPowerReq=0x1=1
52 | ATC_Click | 1.电源状态：IGN ON 2.空调开： WorkingSt_AC=0x1 3.空调外循环: FRSRECMode=0x1 | Condition=AC_open Action=FRS_Mode | 1.点击空调循环开关 | sleep=2 CLEAR CLICK=click_frsrec_mode | 1.正常发送空调内循环请求 | REC_Mode_request | 请求切换至空调内循环 | 0x2E0=FCP_FRSRECModeFunctionReq=0x2=1
53 | ATC_Click | 1.电源状态：IGN ON 2.空调开： WorkingSt_AC=0x1 3.空调内循环: FRSRECMode=0x2 | Condition=AC_open Action=REC_Mode | 1.点击空调循环开关 | sleep=2 CLEAR CLICK=click_FRSREC_mode | 1.正常发送空调双向通风请求 | FRS_REC_Mode_request | 请求切换至空调双向通风 | 0x2E0=FCP_FRSRECModeFunctionReq=0x3=1
54 | ATC_Click | 1.电源状态：IGN ON 2.空调开： WorkingSt_AC=0x1 3.空调双向通风: FRSRECMode=0x3 | Condition=AC_open Action=FRS_REC_Mode | 1.点击空调循环开关 | sleep=2 CLEAR CLICK=click_frsrec_mode | 1.正常发送空调外循环请求 | FRS_Mode_request | 请求切换至空调外循环 | 0x2E0=FCP_FRSRECModeFunctionReq=0x1=1
55 | ATC_Click | 1.电源状态：IGN ON 2.空调开： WorkingSt_AC=0x1 3.同步模式关闭： SyncMode=0x0 | Condition=AC_open Action=Sync_Mode_close | 1.点击空调同步开关 | sleep=2 CLEAR CLICK=click_sync_mode | 1.正常发送同步模式开启请求 | Sync_Mode_open_request | 请求开启同步模式 | 0x2E0=FCP_ACSyncFunctionReq=0x2=1
56 | ATC_Click | 1.电源状态：IGN ON 2.空调开： WorkingSt_AC=0x1 3.同步模式开启： SyncMode=0x1 | Condition=AC_open Action=Sync_Mode_open | 1.点击空调同步开关 | sleep=2 CLEAR CLICK=click_sync_mode | 1.正常发送同步模式关闭请求 | Sync_Mode_close_request | 请求关闭同步模式 | 0x2E0=FCP_ACSyncFunctionReq=0x1=1
57 | ATC_Click | 1.电源状态：IGN ON 2.空调开： WorkingSt_AC=0x1 3.自然通风模式关闭： NaturalAirinessSt=0x0 | Condition=AC_open Action=NaturalAir_close | 1.点击空调自然通风开关 | sleep=2 CLEAR CLICK=click_NaturalAir_mode | 1.正常发送自然通风模式开启请求 | NaturalAir_Mode_open_request | 请求开启自然通风模式 | 0x2E0=FCP_ACNaturalAirFunctionReq=0x2=1
58 | ATC_Click | 1.电源状态：IGN ON 2.空调开： WorkingSt_AC=0x1 3.自然通风模式开启： NaturalAirinessSt=0x1 | Condition=AC_open Action=NaturalAir_open | 1.点击空调自然通风开关 | sleep=2 CLEAR CLICK=click_naturalAir_mode | 1.正常发送自然通风模式关闭请求 | NaturalAir_Mode_close_request | 请求关闭自然通风模式 | 0x2E0=FCP_ACNaturalAirFunctionReq=0x1=1
59 | ATC_Click | 1.电源状态：IGN ON 2.空调开： WorkingSt_AC=0x1 3.ION模式关闭： IONSt01=0 | Condition=AC_open Action=ION_OFF | 1.点击ION开关 | sleep=2 CLEAR CLICK=click_ion | 1.正常发送ION开关打开请求信号 | ION_ON_request | 请求打开ION开关 | 0x2E0=FCP_ACIONFunctionReq=0x2=1
60 | ATC_Click | 1.电源状态：IGN ON 2.空调开： WorkingSt_AC=0x1 3.ION模式打开： IONSt01=1 | Condition=AC_open Action=ION_ON | 1.点击ION开关 | sleep=2 CLEAR CLICK=click_ion | 1.正常发送ION 关闭请求信号 | ION_close_request | 请求关闭ION开关 | 0x2E0=FCP_ACIONFunctionReq=0x1=1
61 | ATC_Click | 1.电源状态：IGN ON 2.空调开： WorkingSt_AC=0x1 3.PM25关闭： PM25St=0 | Condition=AC_open ACTION=PM25_off | 1.点击PM25开关 | sleep=2 CLEAR CLICK=click_pm25 | 1.正常发送PM25 test请求信号 | PM25_TEST_request | 请求PM25 TEST | 0x2E0=FCP_ACPM25FunctionReq=0x2=1
62 | ATC_Click | 1.电源状态：IGN ON 2.空调开： WorkingSt_AC=0x1 3.PM25 testing finish： PM25St=2 | Condition=AC_open ACTION=PM25_testing_finish | 1.点击PM25开关 | sleep=2 CLEAR press=press_pm25 | 1.正常发送PM25 clean请求信号 | PM25_Clean_request | 请求PM25 Clean | 0x2E0=FCP_ACPM25FunctionReq=0x3=1
63 | ATC_Rear_Click | 1.电源状态：IGN ON 2.空调开： WorkingSt_AC=0x1 3.切换到二排 4.初始风量等级为1级： BlowMode=1 | Condition=AC_open Sleep=1 Action=BlowLevel_1 | 1.滑动风量等级调节至2级 | sleep=2 CLEAR SLIDE=silde_rear_blowlevel_add_1 | 1.正常发送风量大小为2级的请求信号 | Rear_BlowLevel_2_request | 后排风量等级设置为2级的请求 | 0x2E4=FCP_RearBlowLevelFunctionSet=0x2=1
64 | ATC_Rear_Click | 1.电源状态：IGN ON 2.空调开： WorkingSt_AC=0x1 3.切换到二排 4.后排左侧温度初始值为Lo： ExpectTemp_RearLeft=17.5 | Condition=AC_open Sleep=1 Action=Rear_Left_Temp_Lo | 1.滑动后排左侧温度调节至18℃ | sleep=2 CLEAR SLIDE=silde_rearleft_temp_add_1 | 1.正常发送后排左侧温度设置为18℃请求信号 | RearLeft_Temp_18_request | 后排左侧温度设置为18℃的请求 | 0x2E4=FCP_RearLeftTempSet=0x6=1
65 | ATC_Rear_Click | 1.电源状态：IGN ON 2.空调开： WorkingSt_AC=0x1 3.切换到二排 4.后排右侧温度初始值为Lo： ExpectTemp_RearRight=17.5 | Condition=AC_open Sleep=1 Action=Rear_Right_Temp_Lo | 1.滑动后排右侧温度调节至18℃ | sleep=2 CLEAR SLIDE=silde_rearright_temp_add_1 | 1.正常发送后排右侧温度设置为18℃请求信号 | RearRight_Temp_18_request | 后排右侧温度设置为18℃的请求 | 0x2E4=FCP_RearRightTempSet=0x6=1
66 | ATC_Rear_Click | 1.电源状态：IGN ON 2.空调开： WorkingSt_AC=0x1 3.切换到二排 | Condition=AC_open | 1.点击后排左侧吹风模式为吹面模式 | sleep=2 CLEAR CLICK=click_rear_face_1 | 1.正常发送后排左侧吹面模式请求信号 | RearLeft_Blow_Face_request | 后排左侧吹面模式的请求 | 0x2E4=FCP_RearBlowModeSet=0x1=1
67 | ATC_Rear_Click | 1.电源状态：IGN ON 2.空调开： WorkingSt_AC=0x1 3.后排Auto模式为关闭: AutoMode_R=0x0 | Condition=AC_open Action=Rear_Auto_Mode_Close | 1.点击后排Auto开关 | sleep=2 CLEAR CLICK=click_rear_auto_mode_1 | 1.正常发送后排Auto开关打开请求信号 | Rear_Auto_Mode_Open_request | 请求打开后排Auto开关 | 0x2E4=FCP_RearACAutoFunctionReq=0x2=1
68 | ATC_Rear_Click | 1.电源状态：IGN ON 2.空调开： WorkingSt_AC=0x1 3.初始风量等级为1级： BlowMode=1 | Condition=AC_open Sleep=1 Action=BlowLevel_1 | 1.滑动后屏风量等级调节至2级 | sleep=2 CLEAR SLIDE=slide_up_blow | 1.正常发送风量大小为2级的请求信号 | RearScreen_BlowLevel_2_request | 后屏风量等级设置为2级的请求 | 0x2E4=FCP_RearBlowLevelFunctionSet=0x2=1
69 | ATC_RearRear_Click | 1.电源状态：IGN ON 2.三排空调开： WorkingSt_AC_RR=0x1 3.初始风量等级为1级： BlowMode_RR=1 | Condition=RearRear_AC_open Sleep=1 Action=RearRear_BlowLevel_1 | 1.滑动三排风量等级调节至2级 | sleep=2 CLEAR SLIDE=slide_up_blow | 1.正常发送风量大小为2级的请求信号 | RearRear_BlowLevel_2_request | 三排风量等级设置为2级的请求 | 0x2E4=FCP_RearRearBlowLevelFunction_Se=0x2=1
70 | ATC_RearRear_Click | 1.电源状态：IGN ON 2.三排空调开： WorkingSt_AC_RR=0x1 3.三排左侧温度初始值为Lo： ExpectTemp_RearRearLeft=17.5 | Condition=RearRear_AC_open Sleep=1 Action=RearRear_Left_Temp_Lo | 1.滑动三排左侧温度调节至M1 | sleep=2 CLEAR SLIDE=slide_up_RearRear_left_temperature | 1.正常发送三排左侧温度设置为M1请求信号 | RearRearLeft_Temp_18_request | 三排左侧温度设置为M1的请求 | 0x2E4=FCP_RearRearLeftTempSet=0x2=1
71 | ATC_RearRear_Click | 1.电源状态：IGN ON 2.三排空调开： WorkingSt_AC_RR=0x1 3.三排左侧温度初始值为Lo： ExpectTemp_RearRearRight=17.5 | Condition=RearRear_AC_open Sleep=1 Action=RearRear_Right_Temp_Lo | 1.滑动三排右侧温度调节至M1 | sleep=2 CLEAR SLIDE=slide_up_RearRear_right_temperature | 1.正常发送三排右侧温度设置为M1请求信号 | RearRearRight_Temp_18_request | 三排右侧温度设置为M1的请求 | 0x2E4=FCP_RearRearRightTempSet=0x2=1
72 | ATC_RearRear_Click | 1.电源状态：IGN ON 2.三排空调开： WorkingSt_AC_RR=0x1 | Condition=IGN_ON Condition=RearRear_AC_open Sleep=1 | 1.点击三排左侧吹风模式为吹脚模式 | sleep=2 CLEAR CLICK=driver_feet | 1.正常发送三排左侧吹脚模式请求信号 | RearRearLeft_Blow_Foot_request | 三排左侧吹脚模式的请求 | 0x2E4=FCP_RearRearBlowModeSet=0x3=1
73 | ATC_RearRear_Click | 1.电源状态：IGN ON 2.三排空调开： WorkingSt_AC_RR=0x1 3.三排Auto模式为关闭: AutoMode_RR=0x0 | Condition=IGN_ON Condition=RearRear_AC_open Action=RearRear_Auto_Mode_Close | 1.点击三排Auto开关 | sleep=2 CLEAR CLICK=sync_button | 1.正常发送三排Auto开关打开请求信号 | RearRear_Auto_Mode_Open_request | 请求打开三排Auto开关 | 0x2E4=FCP_RearRearACAutoFunctionRe=0x2=1
74 | ATC_RearRear_Click | 1.电源状态：IGN ON 2.三排空调开： WorkingSt_AC_RR=0x1 | Condition=IGN_ON Condition=RearRear_AC_open | 1.点击三排AC开关 | sleep=2 CLEAR CLICK=off_button | 1.正常发送三排AC开关关闭请求信号 | RearRear_AC_switch_close_request | 请求关闭三排AC开关 | 0x2E4=FCP_RearRearACPowerReq=0x1=1
75 | ATC_Rear_Click | 1.电源状态：IGN ON 2.空调开： WorkingSt_AC=0x1 | Condition=AC_open | 1.点击后屏左侧吹风模式为吹面模式 | sleep=2 CLEAR CLICK=click_driver_face | 1.正常发送后屏左侧吹面模式请求信号 | RearScreen_RearLeft_Blow_Face_request | 后屏左侧吹面模式的请求 | 0x2E4=FCP_RearBlowModeSet=0x1=1
76 | BCM_Seat_Click_FL | 1.电源状态：IGN ON 2.驾驶员座椅通风关闭： SeatVentInd_FL=0 | Action=FL_Seat_Vent_off | 1.点击驾驶员座椅通风按钮 | sleep=2 CLEAR CLICK=click_fl_seat_vent | 1.正常发送驾驶员座椅3级通风请求信号 | FL_Seat_Vent_Level_3_request | 驾驶员座椅3级通风请求 | 0x2E3=FCP_FLseatVentLevelSet=0x4=1
77 | BCM_Seat_Click_FL | 1.电源状态：IGN ON 2.驾驶员座椅2级加热： SeatheatInd_FL=2 | Action=FL_Seat_heat_level_2 | 1.点击驾驶员座椅加热按钮 | sleep=2 CLEAR CLICK=click_fl_seat_heat | 1.正常发送驾驶员座椅1级加热请求信号 | FL_Seat_Heat_Level_1_request | 驾驶员座椅1级加热请求 | 0x2E3=FCP_FLseatHeatLevelSet=0x2=1
78 | BCM_Seat_Click_FL | 1.电源状态：IGN ON 2.驾驶员座椅按摩模式关： SeatMassageFuncInd_FL=0 | Action=FL_SeatMassage_off | 1.点击驾驶员座椅蝴蝶按摩模式 | sleep=2 CLEAR CLICK=click_fl_butterfly_massage | 1.正常发送驾驶员座椅1级蝴蝶按摩请求信号 | FL_Seat_ButterflyMassage_Level_1_request | 驾驶员座椅1级蝴蝶按摩请求 | 0x2E3=FCP_FLseatMassageFuncSet=0x2=1 0x2E3=FCP_FLseatMassageModeSet=0x3=1 0x2E3=FCP_FLseatMassageLevelSet=0x1=1
79 | BCM_Seat_Click_FL | 1.电源状态：IGN ON | sleep=0.1 | 1.长按驾驶员座椅记忆位置1大于2s | sleep=2 CLEAR Press=press_fl_seat_memory_1 | 1.正常发送驾驶员座椅记忆请求信号 | FL_Seat_Memory_Pos1_request | 驾驶员座椅记忆请求 | 0x2E5=FCP_AssociativeMemoryCmd_Pos1=0x1=20=No
80 | BCM_Seat_Click_FR | 1.电源状态：IGN ON 2.前排乘客座椅通风关闭： SeatVentInd_FR=0 | Action=FR_Seat_Vent_off | 1.点击前排乘客座椅通风按钮 | sleep=2 CLEAR CLICK=click_fr_seat_vent | 1.正常发送前排乘客座椅3级通风请求信号 | FR_Seat_Vent_Level_3_request | 前排乘客座椅3级通风请求 | 0x2E3=FCP_FRseatVentLevelSet=0x4=1
81 | BCM_Seat_Click_FR | 1.电源状态：IGN ON 2.前排乘客座椅2级加热： SeatheatInd_FR=2 | Action=FR_Seat_heat_level_2 | 1.点击前排乘客座椅加热按钮 | sleep=2 CLEAR CLICK=click_fr_seat_heat | 1.正常发送前排乘客座椅1级加热请求信号 | FR_Seat_Heat_Level_1_request | 前排乘客座椅1级加热请求 | 0x2E3=FCP_FRseatHeatLevelSet=0x2=1
82 | BCM_Seat_Click_FR | 1.电源状态：IGN ON 2.前排乘客座椅按摩模式关： SeatMassageFuncInd_FR=0 | Action=FR_SeatMassage_off | 1.点击前排乘客座椅蝴蝶按摩模式 | sleep=2 CLEAR CLICK=click_fr_butterfly_massage | 1.正常发送前排乘客座椅1级蝴蝶按摩请求信号 | FR_Seat_ButterFRyMassage_Level_1_request | 前排乘客座椅1级蝴蝶按摩请求 | 0x2E3=FCP_FRseatMassageFuncSet=0x2=1 0x2E3=FCP_FRseatMassageModeSet=0x3=1 0x2E3=FCP_FRseatMassageLevelSet=0x1=1
83 | BCM_Seat_Click_FR | 1.电源状态：IGN ON | sleep=0.1 | 1.长按前排乘客座椅记忆位置1大于2s | sleep=2 CLEAR Press=press_fr_seat_memory_1 | 1.正常发送前排乘客座椅记忆请求信号 | FR_Seat_Memory_Pos1_request | 前排乘客座椅记忆请求 | 0x2E5=FCP_FRSeatMemoryCmd_Pos1=0x1=20=No
84 | BCM_Click | 1.电源状态：IGN ON 2.后除霜关闭： RearWindowHeatingStatus = 0 | Action=RearWindow_Heating_Off | 1.点击后除霜 | sleep=2 CLEAR CLICK=click_rearwindow_heat | 1.正常发送后除霜打开请求信号 | RearWindow_heat_open_request | 后除霜打开请求 | 0x2E1=FCP_RearWindowHeatFunctionRe=0x2=1
85 | BCM_Click | 1.电源状态：IGN ON 2.后除霜打开： RearWindowHeatingStatus = 1 | Action=RearWindow_Heating_ON | 1.点击后除霜 | sleep=2 CLEAR CLICK=click_rearwindow_heat | 1.正常发送后除霜关闭请求信号 | RearWindow_heat_close_request | 后除霜关闭请求 | 0x2E1=FCP_RearWindowHeatFunctionRe=0x1=1
86 | BCM_Click | 1.电源状态：IGN ON 2.方向盘加热关闭： BCM_SteeringWheelheatInd=0 | Action=SteeringWheel_Heat_off | 1.点击方向盘加热 | sleep=2 CLEAR CLICK=click_steeringwheel_heat | 1.正常发送方向盘加热打开请求信号 | SteeringWheel_heat_open_request | 方向盘加热打开请求 | 0x2E3=FCP_SteeringWheelHeatReq=0x2=1
87 | BCM_Click | 1.电源状态：IGN ON 2.方向盘加热打开： BCM_SteeringWheelheatInd=1 | Action=SteeringWheel_Heat_on | 1.点击方向盘加热 | sleep=2 CLEAR CLICK=click_steeringwheel_heat | 1.正常发送方向盘加热关闭请求信号 | SteeringWheel_heat_close_request | 方向盘加热关闭请求 | 0x2E3=FCP_SteeringWheelHeatReq=0x1=1
88 | BCM_Click | 1.电源状态：IGN ON | action=vehiclespeed_0km | 1.长按尾门按钮 | sleep=2 CLEAR Press=press_luggagedoor | 1.正常发送长按尾门按钮的请求信号 | LuggageDoor_pressed_request | 长按尾门按钮的请求 | 0x2E1=FCP_PLGSwitchSt=0x1=18=No
101 | IVI_Click | 1.IGN ON: [0X232] BCM1_2: PowerMode=0X4 2.当前模式为休闲模式 [0x298]HU_9:HU_LeisuremodeFunctionInd=0X1 | Action=Leisure_Mode_ON | 1.点击小睡模式 [Nap/小憩] | clear CLICK=sleep_mode | 1. 空调屏发送一帧请求信号 [0x2E1]FCP_2:FCP_NapModeFunctionReq=0X2 2. 空调屏发送inactive信号 [0x2E1]FCP_2:FCP_NapModeFunctionReq=0X0 3. 空调屏显示为小睡模式 4. x秒后显示休闲模式 | Setting_Nap_Mode | 小睡模式开启 | 0x2E1=FCP_NapModeFunctionReq=0X2=1 0x2E1=FCP_NapModeFunctionReq=0X0
102 | IVI_Click | 1.IGN ON: [0X232] BCM1_2: PowerMode=0X4 2.当前模式为休闲模式 [0x298]HU_9:HU_LeisuremodeFunctionInd=0X1 | Action=Leisure_Mode_ON | 1.点击宝宝模式 | clear CLICK=children_mode | 1. 空调屏发送一帧请求信号 [0x2E1]FCP_2:FCP_BabyModeFunctionReq=0X2 2. 空调屏发送inactive信号 [0x2E1]FCP_2:FCP_BabyModeFunctionReq=0X0 3. 空调屏显示为宝宝模式 4. x秒后显示休闲模式 | Setting_Baby_Mode | 宝宝模式开启 | 0x2E1=FCP_BabyModeFunctionReq=0X2=1 0x2E1=FCP_BabyModeFunctionReq=0X0
103 | ATC_Rear_Click | 1.IG On: [0X232]BCM1_2:PowerMode=0X4 2.设置后屏风量等级为1： [0X222] ATC_2:BlowLevel=0X1 | Action=Blow_Level_1 | 1.手动设置二排风量等级为2 | clear slide=slide_up_blow | 1.空调屏发送一帧信号： （0X2E4）FCP_4:FCP_RearBlowLevelFunctionSet=0X2 2. 空调屏发送inactive信号 （0X2E4）FCP_4:FCP_RearBlowLevelFunctionSet=0X0 3.此时空调屏显示的风量等级为2 4.x秒后风量等级恢复为1 | Setting_Blow | 调节后屏风量 | 0X2E4=FCP_RearBlowLevelFunctionSet=0X2=1 0X2E4=FCP_RearBlowLevelFunctionSet=0X0
104 | ATC_Rear_Click | 1.IG On: [0X232] BCM1_2: PowerMode=0X4 2.后屏左侧温度为18° [0X228] ATC_5:ExpectTemp_RearLeft=0x6 | Action=Left_temperature_18 | 1.手动滑动左侧温度区域，调节温度至LO | clear slide=slide_down_left_temperature | 1.空调屏发送一帧信号： 0X2E4=FCP_RearLeftTempSet=0X5 2. 空调屏发送inactive信号 0X2E4=FCP_RearLeftTempSet=0X3F 3.此时空调屏显示的左侧温度为LO | Setting_LeftTemperature_Lo | 调节后屏左侧温度 | 0X2E4=FCP_RearLeftTempSet=0X5=1 0X2E4=FCP_RearLeftTempSet=0X3F
105 | ATC_Rear_Click | 1.IG On: [0X232] BCM1_2: PowerMode=0X4 2.后屏右侧温度为18° [0X228] ATC_5:ExpectTemp_RearRight=0X6 | Action=Right_temperature_18 | 1.手动滑动右侧温度区域，调节温度至LO | clear slide=slide_down_right_temperature | 1.空调屏发送一帧信号： 0X2E4=FCP_RearRightTempSet=0X5 2. 空调屏发送inactive信号 0X2E4=FCP_RearRightTempSet=0X3F 3.此时空调屏显示的右侧温度为LO | Setting_RightTemperature_Lo | 调节后屏右侧温度 | 0X2E4=FCP_RearRightTempSet=0X5=1 0X2E4=FCP_RearRightTempSet=0X3F
106 | ATC_Rear_Click | 1.IG On: [0X232] BCM1_2: PowerMode=0X4 | Condition=AC_open | 1.点击二排模式的吹脚按钮 | clear CLICK=click_driver_foot | 1.空调屏发送一帧信号 0X2E4= FCP_RearBlowModeSet=0X3 2.空调屏发送inactive信号 0X2E4= FCP_RearBlowModeSet=0X0 3.二排模式为吹脚 | Setting_BlowMode_Foot | 调节后屏吹风模式 | 0X2E4=FCP_RearBlowModeSet=0X3=1 0X2E4=FCP_RearBlowModeSet=0X0
107 | ATC_Rear_Click | 1.二排空调AUTO为关闭状态 [0X228] ATC_5:AutoMode_R=0x0 | Action=AutoMode_Close Condition=AC_open | 1.点击二排空调AUTO键 | clear CLICK=sync_button | 1.空调屏发送一帧信号： 0X2E4=FCP_RearACAutoFunctionReq=0X2 2.空调屏发送inactive信号 0X2E4=FCP_RearACAutoFunctionReq=0X0 3.二排空调AUTO高亮显示 | Setting_Auto_Rear_Open | 开启后屏空调AUTO | 0X2E4=FCP_RearACAutoFunctionReq=0X2=1 0X2E4=FCP_RearACAutoFunctionReq=0X0
108 | ATC_Rear_Click | 1.二排空调AUTO为高亮状态 [0X228] ATC_5:AutoMode_R=0x1 | Action=AutoMode_Open Condition=AC_open | 1.点击二排空调AUTO键 | clear CLICK=sync_button | 1.空调屏发送inactive信号 0X2E4=FCP_RearACAutoFunctionReq=0X0 3.二排空调AUTO仍然高亮显示 | Auto_Rear_Light | 后屏空调AUTO保持高亮 | 0X2E4=FCP_RearACAutoFunctionReq=0X0
109 | ATC_Rear_Click | 1.二排空调OFF为置灰状态 [0X222]ATC_2:WorkingSt_AC=0x1 | Action=AC_Woring_ON Condition=AC_open | 1.点击二排空调OFF键 | clear CLICK=off_button | 1.空调屏发送一帧信号： 0X2E0=FCP_ACPowerReq=0X1 2.空调屏发送inactive信号 0X2E0=FCP_ACPowerReq=0X0 3.二排空调OFF高亮显示 | OFF_Rear_Light | 后屏空调OFF开启 | 0X2E0=FCP_ACPowerReq=0X1=1 0X2E0=FCP_ACPowerReq=0X0
110 | ATC_Rear_Click | 1.二排排空调OFF为高亮状态 [0X222]ATC_2:WorkingSt_AC=0x0 | Action=AC_Woring_OFF Condition=AC_open | 1.点击二排空调OFF键 | clear CLICK=off_button | 1.空调屏发送inactive信号 0X2E0=FCP_ACPowerReq=0X0 3.二排空调OFF仍然高亮显示 | OFFRear_Button_Light | 后屏空调OFF保持高亮 | 0X2E0=FCP_ACPowerReq=0X0

## 空调屏屏幕操作
id 序号 | category 类别 | displayIndex 屏幕序号 | functionName 函数名 | position 坐标点 | continueTime 持续时间 | description 备注
1 | slide | 1 | show_dropdown_menu | 622-1 622-385 | 1 | 下拉菜单显示
2 | slide | 1 | hidden_dropdown_menu | 622-385 622-1 | 1 | 下拉菜单隐藏
3 | CLICK | 1 | start_button | 642-639 |  | 点击一键启动按钮
4 | slide | 1 | slide_up_blow | 641-320 641-383 | 1 | 风量增加
5 | slide | 1 | slide_down_blow | 641-383 641-320 | 1 | 风量减少
6 | slide | 1 | slide_up_left_temperature | 401-326 401-397 | 1 | 左侧温度调节增加
7 | slide | 1 | slide_down_left_temperature | 401-397 401-326 | 1 | 左侧温度调节减少
8 | slide | 1 | slide_up_right_temperature | 848-322 848-400 | 1 | 右侧温度调节增加
9 | slide | 1 | slide_down_right_temperature | 848-400 848-322 | 1 | 右侧温度调节减少
10 | slide | 1 | slide_up_RearRear_left_temperature | 401-326 401-397 | 1 | 三排左侧温度增加
11 | slide | 1 | slide_up_RearRear_right_temperature | 848-322 848-400 | 1 | 三排右侧温度增加
12 | CLICK | 1 | driver_feet | 271-482 |  | 点击驾驶员侧吹脚
13 | CLICK | 1 | passenger_feet | 1004-474 |  | 点击副驾驶员侧吹脚
14 | CLICK | 1 | front_defrost_button | 267-96 |  | 前除霜按钮
15 | CLICK | 1 | rear_defrost_button | 454-95 |  | 后除霜按钮
16 | CLICK | 1 | driver_auto | 243-562 |  | 驾驶侧auto
17 | CLICK | 1 | passenger_auto | 1037-562 |  | 副驾驶侧auto
18 | CLICK | 1 | cycle_button | 639-95 |  | 内循环按钮
19 | CLICK | 1 | off_button | 416-563 |  | off按钮
20 | CLICK | 1 | sync_button | 861-560 |  | sync按钮
21 | CLICK | 1 | vent_button | 824-94 |  | vent自然通风按钮
22 | PRESS | 1 | PM25_less | 1011-99 | 1 | 长按PM2.5小于2秒
23 | PRESS | 1 | PM25_more | 1011-99 | 3 | 按下PM2.5大于2秒
24 | CLICK | 1 | pm25_button | 1011-99 |  | 按下PM2.5按钮
25 | click | 1 | first_seat_button | 551-494 |  | 一排座椅
26 | click | 1 | second_seat_button | 645-493 |  | 二排座椅
27 | click | 1 | third_seat_button | 731-493 |  | 三排座椅
28 | click | 1 | air_condition_off | 419-559 |  | 三排空调关闭
29 | click | 1 | driver_seat | 80-554 |  | 主驾座椅
30 | click | 1 | passenger_seat | 1213-562 |  | 副驾座椅
31 | click | 1 | driver_vent | 375-155 |  | 主驾座椅通风
32 | click | 1 | passenger_vent | 907-154 |  | 副驾座椅通风
33 | click | 1 | driver_heat | 599-158 |  | 主驾座椅加热
34 | click | 1 | passenger_heat | 679-158 |  | 副驾座椅加热
35 | click | 1 | wheel_heating | 81-97 |  | 方向盘加热
36 | press | 1 | trunk_button | 93-674 | 2 | 后备箱按钮
37 | click | 1 | adv_park_button | 806-678 |  | 自动泊车按钮
38 | click | 1 | amp_button | 134-294 |  | AMP开关
39 | click | 1 | avm_button | 285-670 |  | AVM开关（360环视)
40 | click | 1 | avp_button | 479-675 |  | 代客泊车按钮
41 | click | 1 | fragrance_hongqi | 479-675 |  | 红旗模式
42 | click | 1 | fragrance_smart | 479-675 |  | 智能模式
43 | click | 1 | fragrance_refresh | 479-675 |  | 提神醒脑
44 | click | 1 | fragrance_comfortable | 479-675 |  | 舒心驾驶
45 | click | 1 | fragrance_surprise | 479-675 |  | 惊喜香氛
46 | click | 1 | children_mode | 134-116 |  | 儿童模式
47 | click | 1 | smoke_mode | 540-117 |  | 雾霾模式
48 | click | 1 | haze_mode | 338-115 |  | 吸烟模式
49 | click | 1 | leisure_mode | 732-114 |  | 休闲模式
50 | click | 1 | refresh_mode | 938-116 |  | 提神模式
51 | click | 1 | sleep_mode | 1140-110 |  | 小憩模式
52 | click | 1 | concentration_level_low | 479-675 |  | 低
53 | click | 1 | concentration_level_middle | 479-675 |  | 中
54 | click | 1 | concentration_level_high | 479-675 |  | 高
55 | click | 1 | fragrance_time_1 | 479-675 |  | 1分钟
56 | click | 1 | fragrance_time_3 | 479-675 |  | 2分钟
57 | click | 1 | fragrance_time_10 | 479-675 |  | 10分钟
58 | click | 1 | black_area | 1216-170 |  | 空白区域
59 | SLIDE | 1 | slide_menu | 553-28 553-400 | 2
60 | CLICK | 1 | click_esc | 1181-679
61 | CLICK | 1 | click_hdc | 991-680
62 | CLICK | 1 | click_front_ac | 548-495
63 | CLICK | 1 | click_rear_ac | 640-495
64 | CLICK | 1 | click_rearrear_ac | 730-492
65 | SLIDE | 1 | silde_blowlevel_add | 641-325 641-385 | 1
66 | SLIDE | 1 | silde_blowlevel_sub | 641-383 641-320 | 1
67 | SLIDE | 1 | silde_drivertemp_add | 401-326 401-397 | 1
68 | SLIDE | 1 | silde_passengertemp_add | 848-322 848-400 | 1
69 | CLICK | 1 | click_driver_def | 182-156
70 | CLICK | 1 | click_driver_face | 150-373
71 | CLICK | 1 | click_driver_foot | 275-474
72 | PRESS | 1 | PRESS_driver_def | 182-156 | 0.05
73 | PRESS | 1 | PRESS_driver_face | 150-373 | 0.05
74 | PRESS | 1 | PRESS_driver_foot | 275-474 | 0.05
75 | CLICK | 1 | click_passenger_face | 1124-368
76 | CLICK | 1 | click_passenger_foot | 997-474
77 | CLICK | 1 | click_def_mode | 262-95
78 | CLICK | 1 | click_fl_auto_mode | 243-563
79 | CLICK | 1 | click_fr_auto_mode | 1035-561
80 | CLICK | 1 | click_ac_switch | 413-562
81 | CLICK | 1 | click_frsrec_mode | 641-95
82 | CLICK | 1 | click_sync_mode | 859-564
83 | CLICK | 1 | click_naturalair_mode | 827-95
84 | CLICK | 1 | click_rear_auto_mode_1 | 858-563
85 | CLICK | 1 | click_rear_face_1 | 151-370
86 | SLIDE | 1 | silde_rear_blowlevel_add_1 | 642-255 642-318 | 1
87 | SLIDE | 1 | silde_rearleft_temp_add_1 | 411-255 411-318 | 1
88 | SLIDE | 1 | silde_rearright_temp_add_1 | 861-255 861-318 | 1
89 | CLICK | 1 | click_ion | 1198-98
90 | CLICK | 1 | click_pm25 | 1010-93
91 | press | 1 | press_pm25 | 1010-93 | 3
92 | CLICK | 1 | click_fl_seat | 79-565 | 1
93 | CLICK | 1 | click_fl_seat_vent | 370-156
94 | CLICK | 1 | click_fl_seat_heat | 600-160
95 | CLICK | 1 | click_fl_butterfly_massage | 825-332
96 | CLICK | 1 | click_fl_snake_massage | 595-333
97 | CLICK | 1 | click_fl_wave_massage | 370-332
98 | Press | 1 | press_fl_seat_memory_1 | 371-483 | 2.5
99 | Press | 1 | click_fl_seat_memory_2 | 596-487 | 2.5
100 | Press | 1 | click_fl_seat_memory_3 | 828-486 | 2.5
101 | CLICK | 1 | click_fr_seat | 1202-561 | 1
102 | CLICK | 1 | click_fr_seat_vent | 678-158
103 | CLICK | 1 | click_fr_seat_heat | 904-155
104 | CLICK | 1 | click_fr_butterfly_massage | 910-324
105 | CLICK | 1 | click_fr_snake_massage | 683-333
106 | CLICK | 1 | click_fr_wave_massage | 456-340
107 | Press | 1 | click_fr_seat_memory_1 | 455-471 | 2.5
108 | Press | 1 | click_fr_seat_memory_2 | 687-466 | 2.5
109 | Press | 1 | click_fr_seat_memory_3 | 910-467 | 2.5
110 | CLICK | 1 | click_france_error_sure_button | 639-463
111 | CLICK | 1 | click_rearwindow_heat | 452-92
112 | CLICK | 1 | click_steeringwheel_heat | 75-96
113 | Press | 1 | press_luggagedoor | 94-681 | 2
114 | CLICK | 1 | click_fragrance_hongqi_mode | 335-118
115 | CLICK | 1 | click_fragrance_calm_mode | 335-118
116 | CLICK | 1 | click_fragrance_refresh_mode | 536-117
117 | CLICK | 1 | click_fragrance_user_defined_mode | 940-115
118 | CLICK | 1 | click_fragrance_auto_mode | 132-117
119 | CLICK | 1 | click_fragrance_concentratio_high | 370-289
120 | CLICK | 1 | click_fragrance_time_10min | 997-289
121 | press | 1 | press_fr_seat_memory_1 | 455-471 | 2.5

## 仪表动作
id 序号 | category 类别 | functionName 函数名 | signals 信号 | dependency 依赖 | description 动作描述
1 | Condition | IGN_ON | PowerMode = 0x4
2 | Condition | IGN_OFF | PowerMode = 0x0
3 | Condition | GW_OTA_Mode_ON | GW_OTAMode=0X1
4 | Condition | GW_OTA_Mode_OFF | GW_OTAMode=0X0
5 | Action | REAR_WINDOW_HEATING_STATUS_ON | RearWindowHeatingStatus=0x1
6 | Action | REAR_WINDOW_HEATING_STATUS_OFF | RearWindowHeatingStatus=0x0
7 | Action | Steering_Wheel_Heat_presevation | BCM_SteeringWheelheatInd=0x2
8 | Action | Steering_Wheel_Heat_heating | BCM_SteeringWheelheatInd=0x1
9 | Action | Steering_Wheel_Heat_off | BCM_SteeringWheelheatInd=0x0
10 | Action | VehicleSpeed_3km | VehicleSpeed=300
11 | Action | VehicleSpeed_10km | VehicleSpeed=1000
12 | Action | VehicleSpeed_6km | VehicleSpeed=600
13 | Action | VehicleSpeed_0km | VehicleSpeed=0
14 | Action | VehicleSpeed_2km | VehicleSpeed=200
15 | Action | luggage_door_init | LuggageDoorWorkingSt=0x1
16 | Action | luggage_door_translatch | LuggageDoorWorkingSt=0x2
17 | Action | luggage_door_closed | LuggageDoorWorkingSt=0x3
18 | Action | luggage_door_manual | LuggageDoorWorkingSt=0x4
19 | Action | luggage_door_closing | LuggageDoorWorkingSt=0x5
20 | Action | luggage_door_opening | LuggageDoorWorkingSt=0x6
21 | Action | luggage_door_open | LuggageDoorWorkingSt=0x7
22 | Action | fragrance_refresh | BCM_FragranceType=0x0
23 | Action | fragrance_hongqi | BCM_FragranceType=0x1
24 | Action | fragrance_calm | BCM_FragranceType=0x2
25 | Action | fragrance_user_define | BCM_FragranceType=0x3
26 | Action | fragrance_auto_function_status | BCM_FragranceAutoFunctionStatu_s=0x1
27 | Action | fragrance_3min | BCM_FragranceTime=0x2
28 | Action | working_status_off | WorkingSt_ESC=0x0
29 | Action | working_status_on | WorkingSt_ESC=0x1
30 | action | door_close | DoorSt_FL=0X0
31 | action | door_open | DoorSt_FL=0X1
32 | ACTION | Blow_level_1 | BlowLevel=0X1
33 | ACTION | Blow_level_2 | BlowLevel=0X2
34 | ACTION | Blow_level_3 | BlowLevel=0X3
35 | ACTION | Blow_level_4 | BlowLevel=0X4
36 | ACTION | Blow_level_6 | BlowLevel=0X6
37 | ACTION | Blow_level_7 | BlowLevel=0X7
38 | action | driver_temperature_25 | ExpectTemp_Left=20
39 | action | driver_temperature_low | ExpectTemp_Left=5
40 | action | driver_temperature_31 | ExpectTemp_Left=32
41 | action | driver_temperature_30_5 | ExpectTemp_Left=31
42 | action | passenger_temperature_25 | ExpectTemp_Right=20
43 | action | passenger_temperature_low | ExpectTemp_Right=5
44 | action | passenger_temperature_31 | ExpectTemp_Right=32
45 | action | passenger_temperature_30_5 | ExpectTemp_Right=31
46 | action | driver_blow_mode_defrost | BlowMode_FL=0X7
47 | action | driver_blow_mode_face | BlowMode_FL=0X1
48 | action | passenger_blow_mode_face | BlowMode_FR=0X1
49 | action | passenger_blow_mode_face_feet | BlowMode_FR=0X3
50 | action | DEF_Mode_off | DEFMode=0x0
51 | action | DEF_Mode_on | DEFMode=0x1
52 | action | driver_auto_mode_off | AutoMode=0X0
53 | action | driver_auto_mode_on | AutoMode=0X1
54 | action | passenger_auto_mode_off | AutoMode_FR=0X0
55 | action | passenger_auto_mode_on | AutoMode_FR=0X1
56 | action | cycle_mode_interal | FRSRECMode=0X2
57 | action | cycle_mode_exteral | FRSRECMode=0X1
58 | action | cycle_mode_off | FRSRECMode=0X0
59 | action | sync_mode_off | SyncMode=0X0
60 | action | sync_mode_on | SyncMode=0X1
61 | action | vent_mode_off | NaturalAirinessSt=0X0
62 | action | vent_mode_on | NaturalAirinessSt=0X1
63 | action | ambient_temperature_3_5 | AmbientTemp=87
64 | action | ambient_temperature_3 | AmbientTemp=86
65 | action | ambient_temperature_4 | AmbientTemp=88
66 | action | pm25_monitor | PM25St=0X1
67 | action | pm25_purifying | PM25St=0X3
68 | action | pm25_tested | PM25St=0X2
69 | action | auto_mode_2rd_off | AutoMode_R=0X0
70 | action | auto_mode_2rd_on | AutoMode_R=0X1
71 | action | blow_mode_2rd_face | BlowMode_Rear=0X1
72 | action | blow_mode_2rd_face_feet | BlowMode_Rear=0X2
73 | action | rear_left_level_0 | ExpectTemp_RearRearLeft=0X0
74 | action | rear_left_level_1 | ExpectTemp_RearRearLeft=0X1
75 | action | rear_left_level_2 | ExpectTemp_RearRearLeft=0X2
76 | action | rear_left_level_3 | ExpectTemp_RearRearLeft=0X3
77 | action | rear_left_level_4 | ExpectTemp_RearRearLeft=0X4
78 | action | rear_right_level_0 | ExpectTemp_RearRearRight=0X0
79 | action | rear_right_level_1 | ExpectTemp_RearRearRight=0X1
80 | action | rear_right_level_2 | ExpectTemp_RearRearRight=0X2
81 | action | rear_right_level_3 | ExpectTemp_RearRearRight=0X3
82 | action | rear_right_level_4 | ExpectTemp_RearRearRight=0X4
83 | action | rear_rear_blow_level0 | RearRearBlowLevel=0X0
84 | action | rear_rear_blow_level1 | RearRearBlowLevel=0X1
85 | action | rear_rear_blow_level2 | RearRearBlowLevel=0X2
86 | action | rear_rear_blow_level3 | RearRearBlowLevel=0X3
87 | action | rear_rear_blow_level4 | RearRearBlowLevel=0X4
88 | action | rear_rear_blow_level5 | RearRearBlowLevel=0X5
89 | action | rear_rear_blow_mode_face_feet | BlowMode_RearRear=0X2
90 | action | rear_rear_blow_mode_face | BlowMode_RearRear=0X1
91 | action | auto_mode_3th_off | AutoMode_RR=0X0
92 | action | auto_mode_3th_on | AutoMode_RR=0X1
93 | action | work_status_off | WorkingSt_AC_RR=0X0
94 | action | work_status_on | WorkingSt_AC_RR=0X1
95 | action | driver_seat_vent_off | SeatVentInd_FL=0x0
96 | action | driver_seat_vent_level1 | SeatVentInd_FL=0x1
97 | action | driver_seat_vent_level3 | SeatVentInd_FL=0x3
98 | action | passenger_seat_vent_off | SeatVentInd_FR=0x0
99 | action | passenger_seat_vent_level2 | SeatVentInd_FR=0x2
100 | action | passenger_seat_vent_level3 | SeatVentInd_FR=0x3
101 | action | driver_seat_heat_off | SeatheatInd_FL=0x0
102 | action | driver_seat_heat_level2 | SeatheatInd_FL=0x2
103 | action | driver_seat_heat_level3 | SeatheatInd_FL=0x3
104 | action | passenger_seat_heat_off | SeatheatInd_FR=0x0
105 | action | passenger_seat_heat_level2 | SeatheatInd_FR=0x2
106 | action | passenger_seat_heat_level3 | SeatheatInd_FR=0x3
107 | action | adv_park_standby | ADV_ParkStatus=0x1
108 | action | adv_Searchingforpark_in | ADV_ParkStatus = 0x2
109 | action | adv_Searchingforpark_out | ADV_ParkStatus = 0x3
110 | action | adv_Mapupdate | ADV_ParkStatus = 0x4
111 | action | adv_Parkingin | ADV_ParkStatus = 0x5
112 | action | adv_Parkingout | ADV_ParkStatus = 0x6
113 | action | adv_Driveroverride | ADV_ParkStatus = 0x7
114 | action | adv_Suspended | ADV_ParkStatus = 0x8
115 | action | adv_Abort | ADV_ParkStatus = 0x9
116 | action | adv_Finish | ADV_ParkStatus = 0xA
117 | action | adv_Error | ADV_ParkStatus = 0xB
118 | action | avp_navi_off | ADV_AVPNaviAvaialble=0X0
119 | action | avp_navi_on | ADV_AVPNaviAvaialble=0X1
120 | action | avp_park_in_off | ADV_AVPParkInAvaialble=0X0
121 | action | avp_park_in_on | ADV_AVPParkInAvaialble=0X1
122 | action | avp_park_out_off | ADV_AVPParkOutAvaialble=0X0
123 | action | avp_park_out_on | ADV_AVPParkOutAvaialble=0X1
124 | action | hpa_navi_off | ADV_HPANaviAvaialble=0X0
125 | action | hpa_navi_on | ADV_HPANaviAvaialble=0X1
126 | action | hpa_park_in_off | ADV_HPAParkInAvaialble=0X0
127 | action | hpa_park_in_on | ADV_HPAParkInAvaialble=0X1
128 | action | hpa_park_out_off | ADV_HPAParkOutAvaialble=0x0
129 | action | hpa_park_out_on | ADV_HPAParkOutAvaialble=0x1
130 | action | avs_on | AVSSt=0X1
131 | action | avs_off | AVSSt=0X0
132 | action | pdc_off | SysSt_PDC=0X0
133 | action | pdc_on | SysSt_PDC=0X1
134 | Condition | AC_open | WorkingSt_AC=0x1
135 | Condition | AC_close | WorkingSt_AC=0x0
136 | Condition | RearRear_AC_open | WorkingSt_AC_RR=0x1
137 | Condition | RearRear_AC_close | WorkingSt_AC_RR=0x0
138 | Action | Open_ESC_Switch | WorkingSt_ESC = 0x1
139 | Action | Close_ESC_Switch | WorkingSt_ESC = 0x0
140 | Action | Open_HDC_Switch | WorkingSt_HDC = 0x1
141 | Action | Close_HDC_Switch | WorkingSt_HDC = 0x0
142 | Action | BlowLevel_1 | BlowLevel=1
143 | Action | BlowLevel_2 | BlowLevel=2
144 | Action | BlowLevel_3 | BlowLevel=3
145 | Action | BlowLevel_4 | BlowLevel=4
146 | Action | BlowLevel_5 | BlowLevel=5
147 | Action | BlowLevel_6 | BlowLevel=6
148 | Action | BlowLevel_7 | BlowLevel=7
149 | Action | Driver_Temp_Lo | ExpectTemp_Left=5
150 | Action | Driver_Temp_18 | ExpectTemp_Left=6
151 | Action | Driver_Temp_32 | ExpectTemp_Left=34
152 | Action | Driver_Temp_Hi | ExpectTemp_Left=36
153 | Action | Passenger_Temp_Lo | ExpectTemp_Right=5
154 | Action | Passenger_Temp_18 | ExpectTemp_Right=6
155 | Action | Passenger_Temp_32 | ExpectTemp_Right=34
156 | Action | Passenger_Temp_Hi | ExpectTemp_Right=36
157 | Action | Driver_Face | BlowMode_FL=0x1
158 | Action | Driver_Face_Def | BlowMode_FL=0x2
159 | Action | Driver_Face_Foot | BlowMode_FL=0x3
160 | Action | Driver_Face_Foot_Def | BlowMode_FL=0x4
161 | Action | Driver_Foot | BlowMode_FL=0x5
162 | Action | Driver_Foot_Def | BlowMode_FL=0x6
163 | Action | Driver_Def | BlowMode_FL=0x7
164 | Action | Passenger_Face | BlowMode_FR=0x1
165 | Action | Passenger_Foot | BlowMode_FR=0x3
166 | Action | Passenger_Foot_Face | BlowMode_FR=0x2
167 | Action | Def_close | DEFMode=0x0
168 | Action | Def_open | DEFMode=0x1
169 | Action | FL_Auto_close | AutoMode=0x0
170 | Action | FL_Auto_open | AutoMode=0x1
171 | Action | FR_Auto_close | AutoMode_FR=0x0
172 | Action | FR_Auto_open | AutoMode_FR=0x1
173 | Action | FRSREC_Mode_Inactive | FRSRECMode=0x0
174 | Action | FRS_Mode | FRSRECMode=0x1
175 | Action | REC_Mode | FRSRECMode=0x2
176 | Action | FRS_REC_Mode | FRSRECMode=0x3
177 | Action | Sync_Mode_close | SyncMode=0x0
178 | Action | Sync_Mode_open | SyncMode=0x1
179 | Action | NaturalAir_close | NaturalAirinessSt=0x0
180 | Action | NaturalAir_open | NaturalAirinessSt=0x1
181 | Action | Rear_Left_Temp_Lo | ExpectTemp_RearLeft=5
182 | Action | Rear_Left_Temp_18 | ExpectTemp_RearLeft=6
183 | Action | Rear_Left_Temp_32 | ExpectTemp_RearLeft=34
184 | Action | Rear_Left_Temp_Hi | ExpectTemp_RearLeft=36
185 | Action | Rear_Right_Temp_Lo | ExpectTemp_RearRight=5
186 | Action | Rear_Right_Temp_18 | ExpectTemp_RearRight=6
187 | Action | Rear_Right_Temp_32 | ExpectTemp_RearRight=34
188 | Action | Rear_Right_Temp_Hi | ExpectTemp_RearRight=36
189 | Action | Rear_BlowMode_Face | BlowMode_Rear=0x1
190 | Action | Rear_BlowMode_Foot | BlowMode_Rear=0x3
191 | Action | Rear_BlowMode_Face_Foot | BlowMode_Rear=0x2
192 | Action | Rear_Auto_Mode_Close | AutoMode_R=0x0
193 | Action | Rear_Auto_Mode_Open | AutoMode_R=0x1
194 | Action | RearRear_BlowLevel_1 | RearRearBlowLevel=1
195 | Action | RearRear_BlowLevel_2 | RearRearBlowLevel=2
196 | Action | RearRear_BlowLevel_3 | RearRearBlowLevel=3
197 | Action | RearRear_BlowLevel_4 | RearRearBlowLevel=4
198 | Action | RearRear_BlowLevel_5 | RearRearBlowLevel=5
199 | Action | RearRear_Left_Temp_Lo | ExpectTemp_RearRearLeft=0
200 | Action | RearRear_Left_Temp_M1 | ExpectTemp_RearRearLeft=1
200 | Action | RearRear_Left_Temp_M2 | ExpectTemp_RearRearLeft=2
200 | Action | RearRear_Left_Temp_M3 | ExpectTemp_RearRearLeft=3
200 | Action | RearRear_Left_Temp_M4 | ExpectTemp_RearRearLeft=4
202 | Action | RearRear_Left_Temp_Hi | ExpectTemp_RearRearLeft=5
203 | Action | RearRear_Right_Temp_Lo | ExpectTemp_RearRearRight=0
204 | Action | RearRear_Right_Temp_M1 | ExpectTemp_RearRearRight=1
205 | Action | RearRear_Right_Temp_M2 | ExpectTemp_RearRearRight=2
204 | Action | RearRear_Right_Temp_M3 | ExpectTemp_RearRearRight=3
205 | Action | RearRear_Right_Temp_M4 | ExpectTemp_RearRearRight=4
206 | Action | RearRear_Right_Temp_Hi | ExpectTemp_RearRearRight=5
207 | Action | RearRear_BlowMode_Face | BlowMode_RearRear=1
208 | Action | RearRear_BlowMode_Foot | BlowMode_RearRear=3
209 | Action | RearRear_BlowMode_Face_Foot | BlowMode_RearRear=2
210 | Action | RearRear_Auto_Mode_Close | AutoMode_RR=0x0
211 | Action | RearRear_Auto_Mode_Open | AutoMode_RR=0x1
212 | Action | ION_OFF | IONSt=0
213 | Action | ION_ON | IONSt=1
214 | Action | ION_CleanON | IONSt=2
215 | Action | Ambient_Temp_low_40 | AmbientTemp=0
216 | Action | Ambient_Temp_0 | AmbientTemp=40
217 | Action | Ambient_Temp_86_5 | AmbientTemp=253
218 | Action | PM25_off | PM25St=0
219 | Action | PM25_testing | PM25St=1
220 | Action | PM25_testing_finish | PM25St=2
221 | Action | PM25_cleaning | PM25St=3
222 | Action | PM25_100 | PM25Data=100
223 | Action | PM25_180 | PM25Data=180
224 | Action | PM25_NO_Color | PM25Color=0
225 | Action | PM25_Green | PM25Color=1
226 | Action | PM25_Yellow | PM25Color=2
227 | Action | PM25_Red | PM25Color=3
228 | Action | ADS_OFF | ADSSt=0
229 | Action | ADS_ON | ADSSt=1
230 | Action | FL_Seat_Vent_off | SeatVentInd_FL=0
231 | Action | FL_Seat_Vent_level_1 | SeatVentInd_FL=1
232 | Action | FL_Seat_Vent_level_2 | SeatVentInd_FL=2
233 | Action | FL_Seat_Vent_level_3 | SeatVentInd_FL=3
234 | Action | FR_Seat_Vent_off | SeatVentInd_FR=0
235 | Action | FR_Seat_Vent_level_1 | SeatVentInd_FR=1
236 | Action | FR_Seat_Vent_level_2 | SeatVentInd_FR=2
237 | Action | FR_Seat_Vent_level_3 | SeatVentInd_FR=3
238 | Action | FL_Seat_heat_off | SeatheatInd_FL=0
239 | Action | FL_Seat_heat_level_1 | SeatheatInd_FL=1
240 | Action | FL_Seat_heat_level_2 | SeatheatInd_FL=2
241 | Action | FL_Seat_heat_level_3 | SeatheatInd_FL=3
242 | Action | FR_Seat_heat_off | SeatheatInd_FR=0
243 | Action | FR_Seat_heat_level_1 | SeatheatInd_FR=1
244 | Action | FR_Seat_heat_level_2 | SeatheatInd_FR=2
245 | Action | FR_Seat_heat_level_3 | SeatheatInd_FR=3
246 | Action | FL_WaveMassage_mode | SeatMassageModeInd_FL=1
247 | Action | FL_SnakeMassage_mode | SeatMassageModeInd_FL=2
248 | Action | FL_ButterflyMassage_mode | SeatMassageModeInd_FL=3
249 | Action | FL_SeatMassage_level_1 | SeatMassageLevelInd_FL=0
250 | Action | FL_SeatMassage_level_2 | SeatMassageLevelInd_FL=1
251 | Action | FL_SeatMassage_level_3 | SeatMassageLevelInd_FL=2
252 | Action | FL_SeatMassage_off | SeatMassageFuncInd_FL=0
253 | Action | FL_SeatMassage_on | SeatMassageFuncInd_FL=1
254 | Action | FR_WaveMassage_mode | SeatMassageModeInd_FR=1
255 | Action | FR_SnakeMassage_mode | SeatMassageModeInd_FR=2
256 | Action | FR_ButterflyMassage_mode | SeatMassageModeInd_FR=3
257 | Action | FR_SeatMassage_level_1 | SeatMassageLevelInd_FR=0
258 | Action | FR_SeatMassage_level_2 | SeatMassageLevelInd_FR=1
259 | Action | FR_SeatMassage_level_3 | SeatMassageLevelInd_FR=2
260 | Action | FR_SeatMassage_off | SeatMassageFuncInd_FR=0
261 | Action | FR_SeatMassage_on | SeatMassageFuncInd_FR=1
262 | Action | RL_Seat_Vent_off | SeatVentInd_RL=0
263 | Action | RL_Seat_Vent_level_1 | SeatVentInd_RL=1
264 | Action | RL_Seat_Vent_level_2 | SeatVentInd_RL=2
265 | Action | RL_Seat_Vent_level_3 | SeatVentInd_RL=3
266 | Action | RR_Seat_Vent_off | SeatVentInd_RR=0
267 | Action | RR_Seat_Vent_level_1 | SeatVentInd_RR=1
268 | Action | RR_Seat_Vent_level_2 | SeatVentInd_RR=2
269 | Action | RR_Seat_Vent_level_3 | SeatVentInd_RR=3
270 | Action | RL_Seat_heat_off | SeatheatInd_RL=0
271 | Action | RL_Seat_heat_level_1 | SeatheatInd_RL=1
272 | Action | RL_Seat_heat_level_2 | SeatheatInd_RL=2
273 | Action | RL_Seat_heat_level_3 | SeatheatInd_RL=3
274 | Action | RR_Seat_heat_off | SeatheatInd_RR=0
275 | Action | RR_Seat_heat_level_1 | SeatheatInd_RR=1
276 | Action | RR_Seat_heat_level_2 | SeatheatInd_RR=2
277 | Action | RR_Seat_heat_level_3 | SeatheatInd_RR=3
278 | Action | RL_WaveMassage_mode | SeatMassageModeInd_RL=1
279 | Action | RL_SnakeMassage_mode | SeatMassageModeInd_RL=2
280 | Action | RL_ButterflyMassage_mode | SeatMassageModeInd_RL=3
281 | Action | RL_SeatMassage_level_1 | SeatMassageLevelInd_RL=0
282 | Action | RL_SeatMassage_level_2 | SeatMassageLevelInd_RL=1
283 | Action | RL_SeatMassage_level_3 | SeatMassageLevelInd_RL=2
284 | Action | RL_SeatMassage_off | SeatMassageFuncInd_RL=0
285 | Action | RL_SeatMassage_on | SeatMassageFuncInd_RL=1
286 | Action | RR_WaveMassage_mode | SeatMassageModeInd_RR=1
287 | Action | RR_SnakeMassage_mode | SeatMassageModeInd_RR=2
288 | Action | RR_ButterflyMassage_mode | SeatMassageModeInd_RR=3
289 | Action | RR_SeatMassage_level_1 | SeatMassageLevelInd_RR=0
290 | Action | RR_SeatMassage_level_2 | SeatMassageLevelInd_RR=1
291 | Action | RR_SeatMassage_level_3 | SeatMassageLevelInd_RR=2
292 | Action | RR_SeatMassage_off | SeatMassageFuncInd_RR=0
293 | Action | RR_SeatMassage_on | SeatMassageFuncInd_RR=1
294 | Action | FL_Seat_Memory_success | MemoryRemind=1
295 | Action | FR_Seat_Memory_success | SeatPostionMemoryResult_PSCU=1
296 | Action | RearWindow_Heating_ON | RearWindowHeatingStatus = 1
297 | Action | RearWindow_Heating_Off | RearWindowHeatingStatus = 0
298 | Action | SteeringWheel_Heat_off | BCM_SteeringWheelheatInd=0
299 | Action | SteeringWheel_Heat_on | BCM_SteeringWheelheatInd=1
300 | Action | LuggageDoor_closed | LuggageDoorWorkingSt=2
301 | Action | LuggageDoor_manual | LuggageDoorWorkingSt=3
302 | Action | LuggageDoor_closing | LuggageDoorWorkingSt=4
303 | Action | LuggageDoor_opening | LuggageDoorWorkingSt=5
304 | Action | Fragrance_off | BCM_FragranceWorkingStatus=0
305 | Action | Fragrance_on | BCM_FragranceWorkingStatus=1
306 | Condition | Fragrance_off | BCM_FragranceWorkingStatus=0
307 | Condition | Fragrance_on | BCM_FragranceWorkingStatus=1
308 | Action | Fragrance_Type_Refreshmode | BCM_FragranceType=0 | Condition=Fragrance_on
309 | Action | Fragrance_Type_Hongqimode | BCM_FragranceType=1 | Condition=Fragrance_on
310 | Action | Fragrance_Type_Calmmode | BCM_FragranceType=2 | Condition=Fragrance_on
311 | Action | Fragrance_Type_User_defined | BCM_FragranceType=3 | Condition=Fragrance_on
312 | Action | Fragrance_Concentration_level_1 | BCM_FragranceConcentration=0
313 | Action | Fragrance_Concentration_level_2 | BCM_FragranceConcentration=1
314 | Action | Fragrance_Concentration_level_3 | BCM_FragranceConcentration=2
315 | Action | Fragrance_Time_1min | BCM_FragranceTime=0
316 | Action | Fragrance_Time_3min | BCM_FragranceTime=1
317 | Action | Fragrance_Time_10min | BCM_FragranceTime=2
318 | Action | Fragrance_AutoFunction_off | BCM_FragranceAutoFunctionStatu_s=0
319 | Action | Fragrance_AutoFunction_on | BCM_FragranceAutoFunctionStatu_s=1
320 | Action | Fragrance_noerror | BCM_FragranceErrorSt=0
321 | Action | Fragrance_error | BCM_FragranceErrorSt=1
322 | Action | Sunshade_opening | WorkingStatus_SSM=1
323 | Action | Sunshade_closing | WorkingStatus_SSM=2
324 | Action | SunRoof_opening | WorkingStatus_SMA=1
325 | Action | SunRoof_closing | WorkingStatus_SMA=2
326 | Action | REMOTE_MODE_ON | GW_RemoteVehicleMode=0X1
327 | Action | REMOTE_MODE_OFF | GW_RemoteVehicleMode=0X0
328 | Condition | REMOTE_MODE_ON | GW_RemoteVehicleMode=0X1
329 | Condition | REMOTE_MODE_OFF | GW_RemoteVehicleMode=0X0
330 | Action | SunRoof_Inactive | WorkingStatus_SMA=0X0 | condition=IGN_ON
331 | Action | SunRoof_Open | WorkingStatus_SMA=0X1 | condition=IGN_ON
332 | Action | SunRoof_Close | WorkingStatus_SMA=0X2 | condition=IGN_ON
333 | Action | SunShade_Inactive | WorkingStatus_SSM=0X0 | condition=IGN_ON
334 | Action | SunShade_Open | WorkingStatus_SSM=0X1 | condition=IGN_ON
335 | Action | SunShade_Close | WorkingStatus_SSM=0X2 | condition=IGN_ON
336 | Action | Sober_Mode_ON | HU_SobermodeFunctionInd=0X1
337 | Action | Leisure_Mode_ON | HU_LeisuremodeFunctionInd=0X1
338 | Action | Blow_Level_5 | BlowLevel=0X5
339 | Action | Left_temperature_18 | ExpectTemp_RearLeft=0x6
340 | Action | Left_temperature_24 | ExpectTemp_RearLeft=0x18
341 | Action | Right_temperature_18 | ExpectTemp_RearRight=0X6
342 | Action | Right_temperature_24 | ExpectTemp_RearRight=0X18
343 | Action | BlowMode_Face | BlowMode_Rear=0X1
344 | Action | AutoMode_Close | AutoMode_R=0x0 | condition=IGN_ON
345 | Action | AutoMode_Open | AutoMode_R=0x1 | condition=IGN_ON
346 | Action | AC_Woring_ON | WorkingSt_AC=0x1 | condition=IGN_ON
347 | Action | AC_Woring_OFF | WorkingSt_AC=0x0 | condition=IGN_ON
348 | Action | SeatVent_Rear_Left_Close | SeatVentInd_RL=0X0 | condition=IGN_ON
349 | Action | SeatVent_Rear_Left_2 | SeatVentInd_RL=0X2 | condition=IGN_ON
350 | Action | SeatVent_Rear_Right_3 | SeatVentInd_RR=0X3 | condition=IGN_ON
351 | Action | SeatVent_Rear_Right_Close | SeatVentInd_RR=0X0 | condition=IGN_ON
352 | Action | SeatVent_Rear_Right_2 | SeatVentInd_RR=0X2 | condition=IGN_ON
353 | Action | SeatHeat_Rear_Left_Close | SeatheatInd_RL=0X0 | condition=IGN_ON
354 | Action | SeatHeat_Rear_Left_3 | SeatheatInd_RL=0X3 | condition=IGN_ON
355 | Action | SeatHeat_Rear_Right_Close | SeatheatInd_RR=0X0 | condition=IGN_ON
356 | Action | SeatHeat_Rear_Right_3 | SeatheatInd_RR=0X3 | condition=IGN_ON
357 | Action | Seat_Fun_Left_Open | SeatMassageFuncInd_RL=0x1 | condition=IGN_ON
358 | Action | SeatMode_Left_Wave | SeatMassageModeInd_RL=0x0 | condition=IGN_ON
359 | Action | SeatLevel_Left_2 | SeatMassageLevelInd_RL=0X1 | condition=IGN_ON
360 | Action | Seat_Fun_Right_Open | SeatMassageFuncInd_RR=0x1 | condition=IGN_ON
361 | Action | SeatMode_Right_Butterfly | SeatMassageModeInd_RR=0x2 | condition=IGN_ON
362 | Action | SeatLevel_Right_3 | SeatMassageLevelInd_RR=0X2 | condition=IGN_ON

## 中控测试用例
id 序号 | category 类别 | preCondition 前置条件 | preConditionFunctions 前置条件函数名 | steps 执行步骤 | stepsFunctions 执行步骤函数名 | expect 期望结果 | expectFunctions 期望结果 | functionName 测试用例函数名 | description 测试用例描述 | pictureTemplateDark 暗图 | pictureTemplateLight 亮图 | position 比较区域 | threshold 对比阈值 | isArea 是否区域截图 （默认为否) | screenShotCount 截图张数 （默认1张) | holdRgb 保留颜色 (默认不处理) | isGray 是否灰度对比 (默认为否) | grayThreshold 灰度二值化阈值 （默认240） | displayIndex 屏幕序号
1 | BCM | 1、进入导航界面 | action=click_navi action=IGN_ON | 1、开始导航 | clear action=start_navi | 1.导航正常 | exist=edit notExist=navi can=0x2E1=FCP_RearWindowHeatFunctionRe=0x2=1 cluster_light=rear_window_heating_status hu_light=xxxx serial=xxx adb=xxx | rear_window_heating_status | 后风窗强制除霜开关高亮 | bcm_rear_window_heating_status.bmp | bcm_rear_window_heating_status.bmp | 406-63-96-66 | 90 | [5 empty] | 1
2 | BCM | 1、进入音乐界面 | action=click_media save=save_name | 2、播放音乐 | action=play_music | 1.音乐播放正常 |  | Steering_Wheel_Heat_presevation | 方向盘加热保持中 | bcm_wheel_heating_status1.bmp | bcm_wheel_heating_status1.bmp | 44-61-71-66 | 90 | [5 empty] | 1

## 中控动作
id 序号 | category 类别 | functionName 函数名 | operator 操作 | dependency 依赖 | description 动作描述
1 |  | click_navi | 双击=android.widget.EditText
2 |  | click_media | 单击=com.android.calculator2:id/digit9&导航
3 |  | double_click_setting | 长按=com.android.calculator2:id/digit9&android.widget.EditText
4 |  | long_press_bar | 上/左/右/下滑=android.widget.EditText=导航
上/左/右/下滑点击=android.widget.EditText=导航
上/左/右/下滑到顶=android.widget.EditText=导航
输入文字=android.widget.EditText=导航
清除文字=android.widget.EditText
上/左/右/下滑比例=0.7
双击=calculator_111
下滑=edit=main_navi

## 元素列表
id 序号 | category 类别 | elementName 元素名 | locator 定位方式 | childelocator 子元素定位方式 | description 元素描述
1 | resourceId | calculator_111 | com.android.calculator2:id
2 | classname | edit | android.widget.EditText
3 | text | main_navi | 导航 |  | 主界面导航按钮
4 | 组合 |  | com.android.calculator2:id/digit9&android.widget.EditText

## 前置条件
id 序号 | category 类别 | actions 函数执行前 | suites 类执行前
1 | BCM | action=VehicleSpeed_0km SLEEP=1 YIELD service=send_default_messages | TEXT=打开CAN盒子 service=open_can condition=ign_on sleep=10 service=send_messages screenshot=connect screenshot=login(“root“,"E115@HongQi_028") screenshot=prepare yield TEXT=关闭CAN盒子 screenshot=copy_file screenshot=disconnect service=close_can
2 | ADAS | action=VehicleSpeed_0km SLEEP=1 YIELD service=send_default_messages | TEXT=打开CAN盒子 service=open_can condition=ign_on sleep=10 service=send_messages screenshot=connect screenshot=login(root,E115@HongQi_028) screenshot=prepare yield TEXT=关闭CAN盒子 screenshot=copy_file screenshot=disconnect service=close_can
3 | AMP | action=VehicleSpeed_0km SLEEP=1 slide=show_dropdown_menu SLEEP=2 YIELD CLICK=amp_button SLEEP=2 slide=hidden_dropdown_menu SLEEP=1 SERVICE=send_default_messages | TEXT=打开CAN盒子 service=open_can condition=ign_on sleep=10 service=send_messages screenshot=connect screenshot=login(root,E115@HongQi_028) screenshot=prepare yield TEXT=关闭CAN盒子 screenshot=copy_file screenshot=disconnect service=close_can
4 | ESP | action=VehicleSpeed_0km SLEEP=1 YIELD SLEEP=2 service=send_default_messages | TEXT=打开CAN盒子 service=open_can condition=ign_on sleep=10 service=send_messages screenshot=connect screenshot=login screenshot=prepare yield TEXT=关闭CAN盒子 screenshot=copy_file screenshot=disconnect service=close_can
5 | IVI | slide=show_dropdown_menu sleep=2 YIELD slide=hidden_dropdown_menu sleep=2 | TEXT=打开CAN盒子 service=open_can condition=ign_on sleep=10 service=send_messages screenshot=connect screenshot=login(root,E115@HongQi_028) screenshot=prepare yield TEXT=关闭CAN盒子 screenshot=copy_file screenshot=disconnect service=close_can
6 | ATC | click=first_seat_button YIELD sleep=1 service=send_default_messages | TEXT=打开CAN盒子 service=open_can condition=ign_on sleep=10 service=send_messages screenshot=connect screenshot=login(root,E115@HongQi_028) screenshot=prepare yield TEXT=关闭CAN盒子 screenshot=copy_file screenshot=disconnect service=close_can
7 | ATC_Rear | click=second_seat_button sleep=1 YIELD click=first_seat_button | TEXT=打开CAN盒子 service=open_can condition=ign_on sleep=10 service=send_messages screenshot=connect screenshot=login(root,E115@HongQi_028) screenshot=prepare yield TEXT=关闭CAN盒子 screenshot=copy_file screenshot=disconnect service=close_can
8 | ATC_RearRear | click=third_seat_button sleep=1 YIELD click=first_seat_button sleep=1 | TEXT=打开CAN盒子 service=open_can condition=ign_on sleep=10 service=send_messages screenshot=connect screenshot=login(root,E115@HongQi_028) screenshot=prepare yield TEXT=关闭CAN盒子 screenshot=copy_file screenshot=disconnect service=close_can
9 | BCM_Seat_FL | click=click_fl_seat YIELD click=click_fl_seat sleep=2 | TEXT=打开CAN盒子 service=open_can condition=ign_on sleep=10 service=send_messages screenshot=connect screenshot=login(root,E115@HongQi_028) screenshot=prepare yield TEXT=关闭CAN盒子 screenshot=copy_file screenshot=disconnect service=close_can
10 | BCM_Seat_FR | click=click_fr_seat YIELD click=click_fr_seat sleep=2 | TEXT=打开CAN盒子 service=open_can condition=ign_on sleep=10 service=send_messages screenshot=connect screenshot=login(root,E115@HongQi_028) screenshot=prepare yield TEXT=关闭CAN盒子 screenshot=copy_file screenshot=disconnect service=close_can
11 | BCM_Click | pass YIELD pass | TEXT=打开CAN盒子 service=open_can condition=ign_on sleep=10 service=send_messages screenshot=connect screenshot=login(root,E115@HongQi_028) screenshot=prepare action=VehicleSpeed_0km yield TEXT=关闭CAN盒子 screenshot=copy_file screenshot=disconnect service=close_can
12 | ADAS_Click | pass YIELD pass | TEXT=打开CAN盒子 service=open_can condition=ign_on sleep=10 service=send_messages screenshot=connect screenshot=login(root,E115@HongQi_028) screenshot=prepare action=VehicleSpeed_0km yield TEXT=关闭CAN盒子 screenshot=copy_file screenshot=disconnect service=close_can
13 | AMP_Click | pass YIELD pass | TEXT=打开CAN盒子 service=open_can condition=ign_on sleep=10 service=send_messages screenshot=connect screenshot=login(root,E115@HongQi_028) screenshot=prepare action=VehicleSpeed_0km yield TEXT=关闭CAN盒子 screenshot=copy_file screenshot=disconnect service=close_can
14 | ESP_Click | pass YIELD pass | TEXT=打开CAN盒子 service=open_can condition=ign_on sleep=10 service=send_messages screenshot=connect screenshot=login(root,E115@HongQi_028) screenshot=prepare action=VehicleSpeed_0km yield TEXT=关闭CAN盒子 screenshot=copy_file screenshot=disconnect service=close_can
15 | ATC_Click | click=first_seat_button YIELD sleep=1 service=send_default_messages | TEXT=打开CAN盒子 service=open_can condition=ign_on sleep=10 service=send_messages screenshot=connect screenshot=login(root,E115@HongQi_028) screenshot=prepare action=VehicleSpeed_0km yield TEXT=关闭CAN盒子 screenshot=copy_file screenshot=disconnect service=close_can
16 | ATC_Rear_Click | click=second_seat_button sleep=1 YIELD click=first_seat_button | TEXT=打开CAN盒子 service=open_can condition=ign_on sleep=10 service=send_messages screenshot=connect screenshot=login(root,E115@HongQi_028) screenshot=prepare action=VehicleSpeed_0km yield TEXT=关闭CAN盒子 screenshot=copy_file screenshot=disconnect service=close_can+D18
17 | ATC_RearRear_Click | click=third_seat_button sleep=1 YIELD click=first_seat_button sleep=1 | TEXT=打开CAN盒子 service=open_can condition=ign_on sleep=10 service=send_messages screenshot=connect screenshot=login(root,E115@HongQi_028) screenshot=prepare action=VehicleSpeed_0km yield TEXT=关闭CAN盒子 screenshot=copy_file screenshot=disconnect service=close_can
18 | BCM_Seat_Click_FL | click=click_front_ac click=click_fl_seat sleep=1 YIELD click=click_fl_seat sleep=2 | TEXT=打开CAN盒子 service=open_can condition=ign_on sleep=10 service=send_messages screenshot=connect screenshot=login(root,E115@HongQi_028) screenshot=prepare action=VehicleSpeed_0km yield TEXT=关闭CAN盒子 screenshot=copy_file screenshot=disconnect service=close_can
19 | BCM_Seat_Click_FR | click=click_front_ac click=click_fr_seat sleep=1 YIELD click=click_fr_seat sleep=2 | TEXT=打开CAN盒子 service=open_can condition=ign_on sleep=10 service=send_messages screenshot=connect screenshot=login(root,E115@HongQi_028) screenshot=prepare action=VehicleSpeed_0km yield TEXT=关闭CAN盒子 screenshot=copy_file screenshot=disconnect service=close_can
20 | IVI_Click | slide=show_dropdown_menu sleep=1 YIELD slide=hidden_dropdown_menu sleep=1 | TEXT=打开CAN盒子 service=open_can condition=ign_on sleep=10 service=send_messages screenshot=connect screenshot=login(root,E115@HongQi_028) screenshot=prepare action=VehicleSpeed_0km yield TEXT=关闭CAN盒子 screenshot=copy_file screenshot=disconnect service=close_can