## Can信号(CanAction)
Id 序号 | Name 名字/函数名/模块名 | Comments 描述 | Signals 信号名与值
1 | Power_OFF | Power_OFF | iBCM_PwrMod=0x0
2 | Power_ACC | Power_ACC | iBCM_PwrMod=0x1
3 | Power_IGN | Power_IGN | iBCM_PwrMod=0x2
4 | ESP_OFFLamp_OPEN | ESP_OFFLamp_OPEN | ESP_OFFLamp=0x1
5 | ESP_OFFLamp_CLOSE | ESP_OFFLamp_CLOSE | ESP_OFFLamp=0x0
6 | ESP_EBD_Err_Light_OPEN | ESP_EBD_Err_Light_OPEN | ESP_EBD_Err=0x1
7 | ESP_EBD_Err_Light_CLOSE | ESP_EBD_Err_Light_CLOSE | ESP_EBD_Err=0x0
8 | iBCM_FL_DoorAjarSts_OPEN | iBCM_FL_DoorAjarSts_OPEN | iBCM_FL_DoorAjarSts=0x1
9 | iBCM_FL_DoorAjarSts_CLOSE | iBCM_FL_DoorAjarSts_CLOSE | iBCM_FL_DoorAjarSts=0x0
10 | iBCM_FR_DoorAjarSts_OPEN | iBCM_FR_DoorAjarSts_OPEN | iBCM_FR_DoorAjarSts=0x1
11 | iBCM_FR_DoorAjarSts_CLOSE | iBCM_FR_DoorAjarSts_CLOSE | iBCM_FR_DoorAjarSts=0x0
12 | iBCM_RR_DoorAjarSts_OPEN | iBCM_RR_DoorAjarSts_OPEN | iBCM_RR_DoorAjarSts=0x1
13 | iBCM_RR_DoorAjarSts_CLOSE | iBCM_RR_DoorAjarSts_CLOSE | iBCM_RR_DoorAjarSts=0x0
14 | iBCM_RL_DoorAjarSts_OPEN | iBCM_RL_DoorAjarSts_OPEN | iBCM_RL_DoorAjarSts=0x1
15 | iBCM_RL_DoorAjarSts_CLOSE | iBCM_RL_DoorAjarSts_CLOSE | iBCM_RL_DoorAjarSts=0x0
16 | iBCM_PBDSts_OPEN | iBCM_PBDSts_OPEN | PBD_RearDoorStatus=0x2 PBD_RearDoorStsVld=0x0
17 | iBCM_PBDSts_CLOSE | iBCM_PBDSts_CLOSE | PBD_RearDoorStatus=0x0 PBD_RearDoorStsVld=0x0
18 | iBCM_HoodSts_OPEN | iBCM_HoodSts_OPEN | iBCM_HoodSts=0x1
19 | iBCM_HoodSts_CLOSE | iBCM_HoodSts_CLOSE | iBCM_HoodSts=0x0
20 | VhclResidualMile_800 | VhclResidualMile_800 | VCU_VhclResidualMile=800
21 | VhclResidualMile_400 | VhclResidualMile_400 | VCU_VhclResidualMile=400
22 | VhclResidualMile_0 | VhclResidualMile_0 | VCU_VhclResidualMile=0
23 | VhclResidualMile_850 | VhclResidualMile_850 | VCU_VhclResidualMile=850
24 | setActlGear_P | setActlGear_P | VCU_ActlGear=0x0
25 | setActlGear_R | setActlGear_R | VCU_ActlGear=0x1
26 | setActlGear_N | setActlGear_N | VCU_ActlGear=0x2
27 | setActlGear_D | setActlGear_D | VCU_ActlGear=0x3
28 | VhclActlPwr_300 | VhclActlPwr_300 | VCU_VhclActlPwr=300
29 | VhclActlPwr_0 | VhclActlPwr_0 | VCU_VhclActlPwr=0
30 | VhclActlPwr_200N | VhclActlPwr_200N | VCU_VhclActlPwr=-200
31 | VhclActlPwr_301 | VhclActlPwr_301 | VCU_VhclActlPwr=301
32 | VhclActlPwr_160 | VhclActlPwr_160 | VCU_VhclActlPwr=160
33 | VhclActlPwr_120N | VhclActlPwr_120N | VCU_VhclActlPwr=-120
34 | VhclActlPwr_100 | VhclActlPwr_100 | VCU_VhclActlPwr=100
35 | VhclActlPwr_120 | VhclActlPwr_120 | VCU_VhclActlPwr=120
36 | VhclActlPwr_0x1F5 | VhclActlPwr_0x1F5 | VCU_VhclActlPwr=0x1F5
37 | Battery_Surplus_Display_100 | Battery_Surplus_Display_100 | VCU_DispSoc=100
38 | Battery_Surplus_Display_4 | Battery_Surplus_Display_4 | VCU_DispSoc=4
39 | Battery_Surplus_Display_0 | Battery_Surplus_Display_0 | VCU_DispSoc=0
40 | Battery_Surplus_Display_101 | Battery_Surplus_Display_101 | VCU_DispSoc=101
41 | Battery_Surplus_Display_50 | Battery_Surplus_Display_50 | VCU_DispSoc=50
42 | VehicleSpeed_10 | VehicleSpeed_10 | ESP_VhclSpd=10 ESP_VhclSpd_Vld=0x1
43 | VehicleSpeed_301 | VehicleSpeed_301 | ESP_VhclSpd=301 ESP_VhclSpd_Vld=0x1
44 | VehicleSpeed_0 | VehicleSpeed_0 | ESP_VhclSpd=0 ESP_VhclSpd_Vld=0x1
45 | VehicleSpeed_0_5 | VehicleSpeed_0_5 | ESP_VhclSpd=0.5 ESP_VhclSpd_Vld=0x1
46 | VehicleSpeed_1_5 | VehicleSpeed_1_5 | ESP_VhclSpd=1.5 ESP_VhclSpd_Vld=0x1
47 | VehicleSpeed_20 | VehicleSpeed_20 | ESP_VhclSpd=20 ESP_VhclSpd_Vld=0x1
48 | VehicleSpeed_50 | VehicleSpeed_50 | ESP_VhclSpd=50 ESP_VhclSpd_Vld=0x1
49 | VehicleSpeed_70 | VehicleSpeed_70 | ESP_VhclSpd=70 ESP_VhclSpd_Vld=0x1
50 | VehicleSpeed_100_invalid | VehicleSpeed_100_invalid | ESP_VhclSpd=100 ESP_VhclSpd_Vld=0x0
51 | iBCM_TurnLiSts_LEFT | iBCM_TurnLiSts_LEFT | iBCM_TurnLiSts=0x2
52 | iBCM_TurnLiSts_CLOSE | iBCM_TurnLiSts_CLOSE | iBCM_TurnLiSts=0x0
53 | iBCM_TurnLiSts_RIGHT | iBCM_TurnLiSts_RIGHT | iBCM_TurnLiSts=0x1
54 | iBCM_TurnLiSt_WARNING | iBCM_TurnLiSt_WARNING | iBCM_TurnLiSts=0x3
55 | iBCM_PosnLiSts_OPEN | iBCM_PosnLiSts_OPEN | iBCM_PosnLiSts=0x1
56 | iBCM_PosnLiSts_CLOSE | iBCM_PosnLiSts_CLOSE | iBCM_PosnLiSts=0x0
57 | iBCM_HiBeamSts_OPEN | iBCM_HiBeamSts_OPEN | iBCM_HiBeamSts=0x1
58 | iBCM_HiBeamSts_CLOSE | iBCM_HiBeamSts_CLOSE | iBCM_HiBeamSts=0x0
59 | iBCM_LoBeamSts_OPEN | iBCM_LoBeamSts_OPEN | iBCM_LoBeamSts=0x1
60 | iBCM_LoBeamSts_CLOSE | iBCM_LoBeamSts_CLOSE | iBCM_LoBeamSts=0x0
61 | iBCM_ReFogLiSts_OPEN | iBCM_ReFogLiSts_OPEN | iBCM_ReFogLiSts=0x1
62 | iBCM_ReFogLiSts_CLOSE | iBCM_ReFogLiSts_CLOSE | iBCM_ReFogLiSts=0x0
63 | iBCM_FrntFogLiSts_OPEN | iBCM_FrntFogLiSts_OPEN | iBCM_FrntFogLiSts=0x1
64 | iBCM_FrntFogLiSts_CLOSE | iBCM_FrntFogLiSts_CLOSE | iBCM_FrntFogLiSts=0x0
65 | VCU_ChrgStsIndcr_LiSts_CLOSE | VCU_ChrgStsIndcr_LiSts_CLOSE | VCU_ChrgStsIndcr=0x0
66 | VCU_ChrgConnectIndcr_LiSts_CLOSE | VCU_ChrgConnectIndcr_LiSts_CLOSE | VCU_ChrgConnectIndcr=0x0
67 | TPMSSystem_Status_normal | TPMSSystem_Status_normal | iBCM_TPMS_SysSts=0x0
68 | iBCM_RR_TirePSts_normal | iBCM_RR_TirePSts_normal | iBCM_RR_TirePSts=0x0
69 | iBCM_RL_TirePSts_normal | iBCM_RL_TirePSts_normal | iBCM_RL_TirePSts=0x0
70 | iBCM_FR_TirePSts_normal | iBCM_FR_TirePSts_normal | iBCM_FR_TirePSts=0x0
71 | iBCM_FL_TirePSts_normal | iBCM_FL_TirePSts_normal | iBCM_FL_TirePSts=0x0
72 | iBCM_RR_TireTmpSts_normal | iBCM_RR_TireTmpSts_normal | iBCM_RR_TireTmpSts=0x0
73 | iBCM_RL_TireTmpSts_normal | iBCM_RL_TireTmpSts_normal | iBCM_RL_TireTmpSts=0x0
74 | iBCM_FR_TireTmpSts_normal | iBCM_FR_TireTmpSts_normal | iBCM_FR_TireTmpSts=0x0
75 | iBCM_FL_TireTmpSts_normal | iBCM_FL_TireTmpSts_normal | iBCM_FL_TireTmpSts=0x0
76 | iBCM_RR_TirePSts_overPressure | iBCM_RR_TirePSts_overPressure | iBCM_RR_TirePSts=0x1
77 | iBCM_RL_TirePSts_overPressure | iBCM_RL_TirePSts_overPressure | iBCM_RL_TirePSts=0x1
78 | iBCM_FR_TirePSts_overPressure | iBCM_FR_TirePSts_overPressure | iBCM_FR_TirePSts=0x1
79 | iBCM_FL_TirePSts_overPressure | iBCM_FL_TirePSts_overPressure | iBCM_FL_TirePSts=0x1
80 | iBCM_RR_TireTmpSts_overTemp | iBCM_RR_TireTmpSts_overTemp | iBCM_RR_TireTmpSts=0x1
81 | iBCM_RL_TireTmpSts_overTemp | iBCM_RL_TireTmpSts_overTemp | iBCM_RL_TireTmpSts=0x1
82 | iBCM_FR_TireTmpSts_overTemp | iBCM_FR_TireTmpSts_overTemp | iBCM_FR_TireTmpSts=0x1
83 | iBCM_FL_TireTmpSts_overTemp | iBCM_FL_TireTmpSts_overTemp | iBCM_FL_TireTmpSts=0x1
84 | iBCM_RR_TirePSts_lowPressure | iBCM_RR_TirePSts_lowPressure | iBCM_RR_TirePSts=0x2
85 | iBCM_RL_TirePSts_lowPressure | iBCM_RL_TirePSts_lowPressure | iBCM_RL_TirePSts=0x2
86 | iBCM_FR_TirePSts_lowPressure | iBCM_FR_TirePSts_lowPressure | iBCM_FR_TirePSts=0x2
87 | iBCM_FL_TirePSts_lowPressure | iBCM_FL_TirePSts_lowPressure | iBCM_FL_TirePSts=0x2
88 | TPMSSystem_Status_Abnormal | TPMSSystem_Status_Abnormal | iBCM_TPMS_SysSts=0x1
89 | Air_Bag_Light | Air_Bag_Light | ACU_SWL_Ind=0x0
90 | Air_Bag_Blink | Air_Bag_Blink | ACU_SWL_Ind=0x2
91 | Air_Bag_Dark | Air_Bag_Dark | ACU_SWL_Ind=0x1
92 | ACU_FrontBelt_OUT | ACU_FrontBelt_OUT | ACU_DrvrBkl_Sts=0x0 ACU_PassBkl_Sts=0x0
93 | ACU_FrontBelt_OUT1 | ACU_FrontBelt_OUT1 | ACU_DrvrBkl_Sts=0x0 ACU_PassBkl_Sts=0x1
94 | ACU_FrontBelt_OUT2 | ACU_FrontBelt_OUT2 | ACU_DrvrBkl_Sts=0x1 ACU_PassBkl_Sts=0x0
95 | ACU_FrontBelt_IN | ACU_FrontBelt_IN | ACU_DrvrBkl_Sts=0x1 ACU_PassBkl_Sts=0x1
96 | ACU_CtrRightRearBelt_OUT1 | ACU_CtrRightRearBelt_OUT1 | ACU_ReDrvrBkl_Sts=0x1 ACU_ReCtrBkl_Sts=0x0 ACU_RePassBkl_Sts=0x0
97 | ACU_RightRearBelt_OUT2 | ACU_RightRearBelt_OUT2 | ACU_ReDrvrBkl_Sts=0x1 ACU_ReCtrBkl_Sts=0x1 ACU_RePassBkl_Sts=0x0
98 | ACU_LeftCtrRightRearBelt_IN | ACU_LeftCtrRightRearBelt_IN | ACU_ReDrvrBkl_Sts=0x1 ACU_ReCtrBkl_Sts=0x1 ACU_RePassBkl_Sts=0x1
99 | ACU_LeftRearBelt_OUT3 | ACU_LeftRearBelt_OUT3 | ACU_ReDrvrBkl_Sts=0x0 ACU_ReCtrBkl_Sts=0x1 ACU_RePassBkl_Sts=0x1
100 | ACU_LeftCtrRearBelt_OUT4 | ACU_LeftCtrRearBelt_OUT4 | ACU_ReDrvrBkl_Sts=0x0 ACU_ReCtrBkl_Sts=0x0 ACU_RePassBkl_Sts=0x1
101 | ACU_RearBelt_OUT | ACU_RearBelt_OUT | ACU_ReDrvrBkl_Sts=0x0 ACU_ReCtrBkl_Sts=0x0 ACU_RePassBkl_Sts=0x0
102 | ACU_CtrRearBelt_OUT5 | ACU_CtrRearBelt_OUT5 | ACU_ReDrvrBkl_Sts=0x1 ACU_ReCtrBkl_Sts=0x0 ACU_RePassBkl_Sts=0x1
103 | ACU_LeftRightRearBelt_OUT6 | ACU_LeftRightRearBelt_OUT6 | ACU_ReDrvrBkl_Sts=0x0 ACU_ReCtrBkl_Sts=0x1 ACU_RePassBkl_Sts=0x0
104 | VCU_12VBattChrgFlt_Sts_ERROR | VCU_12VBattChrgFlt_Sts_ERROR | VCU_12VBattChrgFlt=0x1
105 | iBCM_12VBattCpLowWarn_Sts_WARNING | iBCM_12VBattCpLowWarn_Sts_WARNING | iBCM_12VBattCpLowWarn=0x1
106 | VCU_12VBattChrgFlt_Sts_CORRECT | VCU_12VBattChrgFlt_Sts_CORRECT | VCU_12VBattChrgFlt=0x0
107 | VCU_PtFltIndcr_LiSts_OPEN | VCU_PtFltIndcr_LiSts_OPEN | VCU_PtFltIndcr=0x1
108 | VCU_PtFltIndcr_LiSts_CLOSE | VCU_PtFltIndcr_LiSts_CLOSE | VCU_PtFltIndcr=0x0
109 | VCU_ChrgStsIndcr_LiSts_OPEN | VCU_ChrgStsIndcr_LiSts_OPEN | VCU_ChrgStsIndcr=0x1
110 | VCU_ChrgConnectIndcr_LiSts_OPEN | VCU_ChrgConnectIndcr_LiSts_OPEN | VCU_ChrgConnectIndcr=0x1
111 | MCU_MotOverSpdWarn_Frnt_LiSts_OPEN | MCU_MotOverSpdWarn_Frnt_LiSts_OPEN | MCU_MotOverSpdWarn_Frnt=0x1
112 | MCU_MotOverSpdWarn_Frnt_LiSts_OPEN2 | MCU_MotOverSpdWarn_Frnt_LiSts_OPEN2 | MCU_MotOverSpdWarn_Frnt=0x2
113 | MCU_MotOverSpdWarn_Frnt_LiSts_CLOSE | MCU_MotOverSpdWarn_Frnt_LiSts_CLOSE | MCU_MotOverSpdWarn_Frnt=0x0
114 | VCU_TurtleLampOn_LiSts_OPEN | VCU_TurtleLampOn_LiSts_OPEN | VCU_TurtleLampOn=0x1
115 | VCU_TurtleLampOn_LiSts_CLOSE | VCU_TurtleLampOn_LiSts_CLOSE | VCU_TurtleLampOn=0x0
116 | VCU_PwrBattHVCutOffIndcr_LiSts_OPEN | VCU_PwrBattHVCutOffIndcr_LiSts_OPEN | VCU_PwrBattHVCutOffIndcr=0x1
117 | VCU_PwrBattHVCutOffIndcr_LiSts_CLOSE | VCU_PwrBattHVCutOffIndcr_LiSts_CLOSE | VCU_PwrBattHVCutOffIndcr=0x0
118 | VCU_PwrBattFltIndcr_LiSts_OPEN | VCU_PwrBattFltIndcr_LiSts_OPEN | VCU_PwrBattFltIndcr=0x1
119 | VCU_PwrBattFltIndcr_LiSts_CLOSE | VCU_PwrBattFltIndcr_LiSts_CLOSE | VCU_PwrBattFltIndcr=0x0
120 | VCU_CCModSts_Standby | VCU_CCModSts_Standby | VCU_CCModSts=0x1
121 | VCU_CCModSts_Active | VCU_CCModSts_Active | VCU_CCModSts=0x2
122 | VCU_CCModSts_Off | VCU_CCModSts_Off | VCU_CCModSts=0x0
123 | VCU_CCModSts_Cancel | VCU_CCModSts_Cancel | VCU_CCModSts=0x3
124 | FRM_ACCMod_StandBy | FRM_ACCMod_StandBy | FRM_ACCMod=0x2
125 | FRM_ACCMod_Passive | FRM_ACCMod_Passive | FRM_ACCMod=0x1
126 | FRM_ACCMod_Active | FRM_ACCMod_Active | FRM_ACCMod=0x3
127 | FRM_ACCMod_Override | FRM_ACCMod_Override | FRM_ACCMod=0x4
128 | FRM_ACCMod_BrakeOnly | FRM_ACCMod_BrakeOnly | FRM_ACCMod=0x5
129 | FRM_ACCMod_Off | FRM_ACCMod_Off | FRM_ACCMod=0x0
130 | FRM_ACCMod_Failure | FRM_ACCMod_Failure | FRM_ACCMod=0x7
131 | FRM_AEB_GreenLight_ON1 | FRM_AEB_GreenLight_ON1 | FRM_AEBSetFb= 0x1 FRM_FCWSetFb= 0x0
132 | FRM_AEB_GreenLight_ON2 | FRM_AEB_GreenLight_ON2 | FRM_AEBSetFb= 0x0 FRM_FCWSetFb= 0x1
133 | FRM_AEB_GreenLight_ON3 | FRM_AEB_GreenLight_ON3 | FRM_AEBSetFb= 0x1 FRM_FCWSetFb= 0x1
134 | FRM_AEB_RedLight_ON1 | FRM_AEB_RedLight_ON1 | FRM_AEB_Flt=0x1 FRM_FCW_Flt=0x0
135 | FRM_AEB_RedLight_ON2 | FRM_AEB_RedLight_ON2 | FRM_AEB_Flt=0x0 FRM_FCW_Flt=0x1
136 | FRM_AEB_RedLight_ON3 | FRM_AEB_RedLight_ON3 | FRM_AEB_Flt=0x1 FRM_FCW_Flt=0x1
137 | FRM_AEB_Light_Off | FRM_AEB_Light_Off | FRM_AEBSetFb= 0x0 FRM_FCWSetFb= 0x0
138 | FRM_AEB_RedLight_ON4 | FRM_AEB_RedLight_ON4 | FRM_AEB_Flt=0x0 FRM_FCW_Flt=0x0
139 | MPC_LDW_Standby | MPC_LDW_Standby | MPC_LDW_Sts=0x2
140 | MPC_LDW_Active | MPC_LDW_Active | MPC_LDW_Sts=0x3
141 | MPC_LDW_Fault | MPC_LDW_Fault | MPC_LDW_Sts=0x4
142 | MPC_LDW_Camerablocked | MPC_LDW_Camerablocked | MPC_LDW_Sts=0x5
143 | MPC_LDW_Off | MPC_LDW_Off | MPC_LDW_Sts=0x1
144 | FRM_TJA_Standby | FRM_TJA_Standby | MPC_TJA_Sts =0x02
145 | FRM_TJA_Active | FRM_TJA_Active | MPC_TJA_Sts =0x03
146 | FRM_TJA_Failure | FRM_TJA_Failure | MPC_TJA_Sts =0x04
147 | FRM_TJA_Passive | FRM_TJA_Passive | MPC_TJA_Sts =0x01
148 | Ai_HiBeam_GreenLight | Ai_HiBeam_GreenLight | MPC_HBASts=0x3 HU_HBASet=0x0
149 | Ai_HiBeam_OFF2 | Ai_HiBeam_OFF2 | MPC_HBASts=0x0
150 | Ai_HiBeam_BlueLight | Ai_HiBeam_BlueLight | MPC_HBASts=0x2 HU_HBASet=0x0 iBCM_HiBeamSts=0x1
151 | Ai_HiBeam_OFF3 | Ai_HiBeam_OFF3 | MPC_HBASts=0x1 iBCM_HiBeamSts=0x0
152 | ESP_ABS_Light | ESP_ABS_Light | ESP_ABS_Err=0x1
153 | ESP_ABS_Dark | ESP_ABS_Dark | ESP_ABS_Err=0x0
154 | EPB_OPEN | EPB_OPEN | ESP_EPB_FltLamp=0x1
155 | EPB_Blinking | EPB_Blinking | ESP_EPB_FltLamp=0x2
156 | EPB_OFF | EPB_OFF | ESP_EPB_FltLamp=0x0
157 | AutoHold_OPEN | AutoHold_OPEN | ESP_AVH_Actv=0x1
158 | AutoHold_CLOSE | AutoHold_CLOSE | ESP_AVH_Actv=0x0
159 | ESP_ON | ESP_ON | ESP_Err=0x1 ESP_Actv=0x0
160 | ESP_Blinking | ESP_Blinking | ESP_Err=0x0 ESP_Actv=0x1
161 | ESP_OFF | ESP_OFF | ESP_Err=0x0 ESP_Actv=0x0
162 | EPB_Red_ON | EPB_Red_ON | ESP_EPB_FctLamp=0x1
163 | EPB_Red_Blinking | EPB_Red_Blinking | ESP_EPB_FctLamp=0x2
164 | EPB_Red_Off | EPB_Red_Off | ESP_EPB_FctLamp=0x0
165 | ESP_HDC_LiSts_OPEN | ESP_HDC_LiSts_OPEN | ESP_HDC_Sts=0x1
166 | ESP_HDC_LiSts_BLINK | ESP_HDC_LiSts_BLINK | ESP_HDC_Sts=0x2
167 | ESP_HDC_LiSts_CLOSE | ESP_HDC_LiSts_CLOSE | ESP_HDC_Sts=0x0
168 | ESP_LiSts_RED | ESP_LiSts_RED | EPS_Sts=0x1
169 | ESP_LiSts_YELLOW | ESP_LiSts_YELLOW | EPS_Sts=0x2
170 | ESP_LiSts_CLOSE | ESP_LiSts_CLOSE | EPS_Sts=0x0
171 | BCU_BattCpLowWarn_LiSts_OPEN | BCU_BattCpLowWarn_LiSts_OPEN | BCU_BattCpLowWarn=0x1
172 | BCU_BattCpLowWarn_LiSts_CLOSE | BCU_BattCpLowWarn_LiSts_CLOSE | BCU_BattCpLowWarn=0x0
173 | VCU_PTOvrTmp_LiSts_OPEN | VCU_PTOvrTmp_LiSts_OPEN | VCU_PTOvrTmp=0x1
174 | VCU_PTOvrTmp_LiSts_OPEN2 | VCU_PTOvrTmp_LiSts_OPEN2 | VCU_PTOvrTmp=0x2
175 | VCU_PTOvrTmp_LiSts_OPEN3 | VCU_PTOvrTmp_LiSts_OPEN3 | VCU_PTOvrTmp=0x3
176 | VCU_PTOvrTmp_LiSts_OPEN4 | VCU_PTOvrTmp_LiSts_OPEN4 | VCU_PTOvrTmp=0x4
177 | VCU_PTOvrTmp_LiSts_CLOSE | VCU_PTOvrTmp_LiSts_CLOSE | VCU_PTOvrTmp=0x0
178 | PtRdy_ON | PtRdy_ON | VCU_PtRdy=0x1
179 | PtRdy_OFF | PtRdy_OFF | VCU_PtRdy=0x0
180 | ESP_HMI_WarnOn_NO_REQUEST | ESP_HMI_WarnOn_NO_REQUEST | ESP_HMI_WarnOn=0x0
181 | iBCM_12VBattCpLowWarn_NO_WARNING | iBCM_12VBattCpLowWarn_NO_WARNING | iBCM_12VBattCpLowWarn=0x0
182 | VCU_CCTarSpd_80 | VCU_CCTarSpd_80 | VCU_CCTarSpd=80
183 | VCU_CCTarSpd_0 | VCU_CCTarSpd_0 | VCU_CCTarSpd=0
184 | MPC_LDW_NoInformation | MPC_LDW_NoInformation | MPC_LDW_Sts=0x0
185 | FRM_TJA_Off | FRM_TJA_Off | MPC_TJA_Sts =0x00
186 | Ai_HiBeam_OFF1 | Ai_HiBeam_OFF1 | HU_HBASet=0x1

## 元素操作(ElementAction)
Id 序号 | Name 名字/函数名/模块名 | Comments 描述 | OperationActionType 操作类型 | Elements 元素名 | SlideTimes 滑动次数/持续时间
1
2
3
4
5
6
7
8
9
10

## 屏幕操作(ScreenOpsAction)
Id 序号 | Name 名字/函数名/模块名 | Comments 描述 | DeviceType 屏幕类型 | ScreenOperationType 操作类型 | ScreenIndex 屏幕序号 | Points 坐标点 | ContinueTimes 持续时间
1
2
3
4
5
6
7
8
9
10

## 截图操作(ScreenShotAction)
Id 序号 | Name 名字/函数名/模块名 | Comments 描述 | ScreenShotType 截图类型 | DisplayId 屏幕序号 | Count 截图张数 | ImageName 截图名称
1
2
3
4
5
6
7
8
9
10

## 安卓元素(Element)
Id 序号 | Name 名字/函数名/模块名 | Comments 描述 | Locators 元素定位符
1
2
3
4
5
6
7
8
9
10

## 公共函数(Common)
Id 序号 | Name 名字/函数名/模块名 | Comments 描述 | CommonType 模块类型 | Params 函数参数
1
2
3
4
5
6
7
8
9
10

## CAN信号对比(CanCompare)
Id 序号 | Name 名字/函数名/模块名 | Comments 描述 | SignalName 信号名 | ExpectValue 期望值 | AppearCount 出现次数 | Exact 是否精确对比
1
2
3
4
5
6
7
8
9
10

## Android元素对比(ElementCompare)
Id 序号 | Name 名字/函数名/模块名 | Comments 描述 | ElementCompareType 元素对比类型 | Element 元素 | Timeout 超时时间
1
2
3
4
5
6
7
8
9
10

## 图片对比(ImageCompare)
Id 序号 | Name 名字/函数名/模块名 | Comments 描述 | DeviceType 屏幕类型 | CompareType 图片对比方式 | ImageName 截图名称 | TemplateLight 模板亮图 | TemplateDark 模板暗图 | Positions 比较区域 | Similarity 相似度 | IsGray 是否灰度对比 | Threshold 灰度二值化阈值
1 | compare_Vehicle_residual_mileage_ACC_800 | Vehicle_residual_mileage_ACC_800 | QNX | 亮图 | Vehicle_residual_mileage_ACC_800 | ResidualMile_800.bmp | AllLightOff.bmp | 147-533-155-56 | 99.01
2 | compare_Vehicle_residual_mileage_ACC_400 | Vehicle_residual_mileage_ACC_400 | QNX | 亮图 | Vehicle_residual_mileage_ACC_400 | ResidualMile_400.bmp | AllLightOff.bmp | 147-533-155-56 | 99.01
3 | compare_Vehicle_residual_mileage_ACC_0 | Vehicle_residual_mileage_ACC_0 | QNX | 亮图 | Vehicle_residual_mileage_ACC_0 | ResidualMile_0.bmp | AllLightOff.bmp | 147-533-155-56 | 99.01
4 | compare_Vehicle_residual_mileage_ACC_850 | Vehicle_residual_mileage_ACC_850 | QNX | 亮图 | Vehicle_residual_mileage_ACC_850 | ResidualMile_850.bmp | AllLightOff.bmp | 147-533-155-56 | 99.01
5 | compare_Vehicle_residual_mileage_IGN_800 | Vehicle_residual_mileage_IGN_800 | QNX | 亮图 | Vehicle_residual_mileage_IGN_800 | ResidualMile_800_IGN.bmp | AllLightOff.bmp | 147-533-155-56 | 99.01
6 | compare_Vehicle_residual_mileage_IGN_400 | Vehicle_residual_mileage_IGN_400 | QNX | 亮图 | Vehicle_residual_mileage_IGN_400 | ResidualMile_400_IGN.bmp | AllLightOff.bmp | 147-533-155-56 | 99.01
7 | compare_Vehicle_residual_mileage_IGN_0 | Vehicle_residual_mileage_IGN_0 | QNX | 亮图 | Vehicle_residual_mileage_IGN_0 | ResidualMile_0_IGN.bmp | AllLightOff.bmp | 147-533-155-56 | 99.01
8 | compare_Vehicle_residual_mileage_IGN_850 | Vehicle_residual_mileage_IGN_850 | QNX | 亮图 | Vehicle_residual_mileage_IGN_850 | ResidualMile_850_IGN.bmp | AllLightOff.bmp | 147-533-155-56 | 99.01
9 | compare_Vehicle_residual_mileage_OFF_800 | Vehicle_residual_mileage_OFF_800 | QNX | 亮图 | Vehicle_residual_mileage_OFF_800 | ResidualMile_800.bmp | AllLightOff.bmp | 147-533-155-56 | 99.01
10 | compare_Vehicle_residual_mileage_OFF_400 | Vehicle_residual_mileage_OFF_400 | QNX | 亮图 | Vehicle_residual_mileage_OFF_400 | ResidualMile_400.bmp | AllLightOff.bmp | 147-533-155-56 | 99.01
11 | compare_Vehicle_residual_mileage_OFF_0 | Vehicle_residual_mileage_OFF_0 | QNX | 亮图 | Vehicle_residual_mileage_OFF_0 | ResidualMile_0.bmp | AllLightOff.bmp | 147-533-155-56 | 99.01
12 | compare_Vehicle_residual_mileage_OFF_850 | Vehicle_residual_mileage_OFF_850 | QNX | 亮图 | Vehicle_residual_mileage_OFF_850 | ResidualMile_850.bmp | AllLightOff.bmp | 147-533-155-56 | 99.01
13 | compare_ActlGear_P_ACC | ActlGear_P_ACC | QNX | 暗图 | ActlGear_P_ACC | Gear_P.bmp | AllLightOff.bmp | 913-632-95-67 | 99.01
14 | compare_ActlGear_P_IGN | ActlGear_P_IGN | QNX | 亮图 | ActlGear_P_IGN | Gear_P.bmp | AllLightOff.bmp | 913-632-95-67 | 99.01
15 | compare_ActlGear_P_OFF | ActlGear_P_OFF | QNX | 暗图 | ActlGear_P_OFF | Gear_P.bmp | AllLightOff.bmp | 913-632-95-67 | 99.01
16 | compare_ActlGear_R_IGN | ActlGear_R_IGN | QNX | 亮图 | ActlGear_R_IGN | Gear_R.bmp | AllLightOff.bmp | 913-632-95-67 | 99.01
17 | compare_ActlGear_R_ACC | ActlGear_R_ACC | QNX | 暗图 | ActlGear_R_ACC | Gear_R.bmp | AllLightOff.bmp | 913-632-95-67 | 99.01
18 | compare_ActlGear_N_IGN | ActlGear_N_IGN | QNX | 亮图 | ActlGear_N_IGN | Gear_N.bmp | AllLightOff.bmp | 913-632-95-67 | 99.01
19 | compare_ActlGear_N_ACC | ActlGear_N_ACC | QNX | 暗图 | ActlGear_N_ACC | Gear_N.bmp | AllLightOff.bmp | 913-632-95-67 | 99.01
20 | compare_ActlGear_D_IGN | ActlGear_D_IGN | QNX | 亮图 | ActlGear_D_IGN | Gear_D.bmp | AllLightOff.bmp | 913-632-95-67 | 99.01
21 | compare_ActlGear_D_ACC | ActlGear_D_ACC | QNX | 暗图 | ActlGear_D_ACC | Gear_D.bmp | AllLightOff.bmp | 913-632-95-67 | 99.01
22 | compare_ActlGear_D_IGN1 | ActlGear_D_IGN1 | QNX | 亮图 | ActlGear_D_IGN1 | Gear_D.bmp | AllLightOff.bmp | 913-632-95-67 | 99.01
23 | compare_ActlGear_R_OFF | ActlGear_R_OFF | QNX | 暗图 | ActlGear_R_OFF | Gear_R.bmp | AllLightOff.bmp | 913-632-95-67 | 99.01
24 | compare_ActlGearr_R_IGN1 | ActlGearr_R_IGN1 | QNX | 亮图 | ActlGearr_R_IGN1 | Gear_R.bmp | AllLightOff.bmp | 913-632-95-67 | 99.01
25 | compare_ActlGear_N_OFF | ActlGear_N_OFF | QNX | 暗图 | ActlGear_N_OFF | Gear_N.bmp | AllLightOff.bmp | 913-632-95-67 | 99.01
26 | compare_ActlGearr_R_IGN2 | ActlGearr_R_IGN2 | QNX | 亮图 | ActlGearr_R_IGN2 | Gear_R.bmp | AllLightOff.bmp | 913-632-95-67 | 99.01
27 | compare_ActlGear_D_OFF | ActlGear_D_OFF | QNX | 暗图 | ActlGear_D_OFF | Gear_D.bmp | AllLightOff.bmp | 913-632-95-67 | 99.01
28 | compare_ActlGear_P_IGN1 | ActlGear_P_IGN1 | QNX | 亮图 | ActlGear_P_IGN1 | Gear_P.bmp | AllLightOff.bmp | 913-632-95-67 | 99.01
29 | compare_ActlGearr_N_IGN1 | ActlGearr_N_IGN1 | QNX | 亮图 | ActlGearr_N_IGN1 | Gear_N.bmp | AllLightOff.bmp | 913-632-95-67 | 99.01
30 | compare_VhclActlPwr_300Kw_IGN | VhclActlPwr_300Kw_IGN | QNX | 亮图 | VhclActlPwr_300Kw_IGN | VhclActlPwr_300.bmp | AllLightOff.bmp | 1790-214-68-337 | 99.01
31 | compare_VhclActlPwr_0Kw_IGN | VhclActlPwr_0Kw_IGN | QNX | 亮图 | VhclActlPwr_0Kw_IGN | VhclActlPwr_0.bmp | AllLightOff.bmp | 1790-214-68-337 | 99.01
32 | compare_VhclActlPwr_200NKw_IGN | VhclActlPwr_200NKw_IGN | QNX | 亮图 | VhclActlPwr_200NKw_IGN | VhclActlPwr_200N.bmp | AllLightOff.bmp | 1790-214-68-337 | 99.01
33 | compare_VhclActlPwr_301Kw_IGN | VhclActlPwr_301Kw_IGN | QNX | 亮图 | VhclActlPwr_301Kw_IGN | VhclActlPwr_301.bmp | AllLightOff.bmp | 1790-214-68-337 | 99.01
34 | compare_VhclActlPwr_160Kw_IGN | VhclActlPwr_160Kw_IGN | QNX | 亮图 | VhclActlPwr_160Kw_IGN | VhclActlPwr_300.bmp | AllLightOff.bmp | 1790-214-68-337 | 99.01
35 | compare_VhclActlPwr_120NKw_IGN | VhclActlPwr_120NKw_IGN | QNX | 亮图 | VhclActlPwr_120NKw_IGN | VhclActlPwr_200N.bmp | AllLightOff.bmp | 1790-214-68-337 | 99.01
36 | compare_VhclActlPwr_100Kw_IGN | VhclActlPwr_100Kw_IGN | QNX | 亮图 | VhclActlPwr_100Kw_IGN | VhclActlPwr_100.bmp | AllLightOff.bmp | 1790-214-68-337 | 99.01
37 | compare_VhclActlPwr_100Kw_ACC | VhclActlPwr_100Kw_ACC | QNX | 暗图 | VhclActlPwr_100Kw_ACC | VhclActlPwr_100.bmp | AllLightOff.bmp | 1790-214-68-337 | 99.01
38 | compare_VhclActlPwr_120Kw_IGN | VhclActlPwr_120Kw_IGN | QNX | 亮图 | VhclActlPwr_120Kw_IGN | VhclActlPwr_120.bmp | AllLightOff.bmp | 1790-214-68-337 | 99.01
39 | compare_Vehicle_Speed_0_IGN | Vehicle_Speed_0_IGN | QNX | 亮图 | Vehicle_Speed_0_IGN | VehicleSpeed_0.bmp | AllLightOff.bmp | 86-289-286-168 | 99.01
40 | compare_Vehicle_Speed_1_IGN | Vehicle_Speed_1_IGN | QNX | 亮图 | Vehicle_Speed_1_IGN | VehicleSpeed_1.bmp | AllLightOff.bmp | 86-289-286-168 | 99.01
41 | compare_Vehicle_Speed_2_IGN | Vehicle_Speed_2_IGN | QNX | 亮图 | Vehicle_Speed_2_IGN | VehicleSpeed_2.bmp | AllLightOff.bmp | 86-289-286-168 | 99.01
42 | compare_Vehicle_Speed_72_IGN | Vehicle_Speed_72_IGN | QNX | 亮图 | Vehicle_Speed_72_IGN | VehicleSpeed_72.bmp | AllLightOff.bmp | 86-289-286-168 | 99.01
43 | compare_Vehicle_Speed_100_Inv_IGN | Vehicle_Speed_100_Inv_IGN | QNX | 亮图 | Vehicle_Speed_100_Inv_IGN | VehicleSpeed_0.bmp | AllLightOff.bmp | 86-289-286-168 | 99.01
44 | compare_Vehicle_Speed_301_IGN | Vehicle_Speed_301_IGN | QNX | 亮图 | Vehicle_Speed_301_IGN | VehicleSpeed_0.bmp | AllLightOff.bmp | 86-289-286-168 | 99.01
45 | compare_Disp_Soc_100_ACC | Disp_Soc_100_ACC | QNX | 亮图 | Disp_Soc_100_ACC | SOC_100_ACC.bmp | AllLightOff.bmp | 116-507-253-29 | 99.01
46 | compare_Disp_Soc_4_ACC | Disp_Soc_4_ACC | QNX | 亮图 | Disp_Soc_4_ACC | SOC_4_ACC.bmp | AllLightOff.bmp | 116-507-253-29 | 99.01
47 | compare_Disp_Soc_0_ACC | Disp_Soc_0_ACC | QNX | 亮图 | Disp_Soc_0_ACC | SOC_0_ACC.bmp | AllLightOff.bmp | 116-507-253-29 | 99.01
48 | compare_Disp_Soc_101_ACC | Disp_Soc_101_ACC | QNX | 亮图 | Disp_Soc_101_ACC | SOC_0_ACC.bmp | AllLightOff.bmp | 116-507-253-29 | 99.01
49 | compare_Disp_Soc_100_OFF | Disp_Soc_100_OFF | QNX | 亮图 | Disp_Soc_100_OFF | SOC_100_ACC.bmp | AllLightOff.bmp | 116-507-253-29 | 99.01
50 | compare_Disp_Soc_4_OFF | Disp_Soc_4_OFF | QNX | 亮图 | Disp_Soc_4_OFF | SOC_4_ACC.bmp | AllLightOff.bmp | 116-507-253-29 | 99.01
51 | compare_Disp_Soc_0_OFF | Disp_Soc_0_OFF | QNX | 亮图 | Disp_Soc_0_OFF | SOC_0_ACC.bmp | AllLightOff.bmp | 116-507-253-29 | 99.01
52 | compare_Disp_Soc_101_OFF | Disp_Soc_101_OFF | QNX | 亮图 | Disp_Soc_101_OFF | SOC_0_ACC.bmp | AllLightOff.bmp | 116-507-253-29 | 99.01
53 | compare_Disp_Soc_100_IGN | Disp_Soc_100_IGN | QNX | 亮图 | Disp_Soc_100_IGN | DispSoc_100.bmp | AllLightOff.bmp | 116-507-253-29 | 99.01
54 | compare_Disp_Soc_4_IGN | Disp_Soc_4_IGN | QNX | 亮图 | Disp_Soc_4_IGN | DispSoc_4.bmp | AllLightOff.bmp | 116-507-253-29 | 99.01
55 | compare_Disp_Soc_0_IGN | Disp_Soc_0_IGN | QNX | 亮图 | Disp_Soc_0_IGN | DispSoc_0.bmp | AllLightOff.bmp | 116-507-253-29 | 99.01
56 | compare_Disp_Soc_101_IGN | Disp_Soc_101_IGN | QNX | 亮图 | Disp_Soc_101_IGN | DispSoc_0.bmp | AllLightOff.bmp | 116-507-253-29 | 99.01
57 | compare_Disp_Soc_50_IGN | Disp_Soc_50_IGN | QNX | 亮图 | Disp_Soc_50_IGN | DispSoc_50_yellow.bmp | AllLightOff.bmp | 116-507-253-29 | 99.01
58 | compare_ESP_OFF_YellowLight_Open_IGN | ESP_OFF_YellowLight_Open_IGN | QNX | 亮图 | ESP_OFF_YellowLight_Open_IGN | ESP_Off_LightOn.bmp | AllLightOff.bmp | 45-582-83-65 | 99.01
59 | compare_ESP_OFF_YellowLight_Close_IGN | ESP_OFF_YellowLight_Close_IGN | QNX | 暗图 | ESP_OFF_YellowLight_Close_IGN | ESP_Off_LightOn.bmp | ESP_OFF_Dark.bmp | 45-582-83-65 | 99.01
60 | compare_ESP_EBD_Err_RedLight_Open_IGN | ESP_EBD_Err_RedLight_Open_IGN | QNX | 亮图 | ESP_EBD_Err_RedLight_Open_IGN | EBD_Err_LightOn.bmp | AllLightOff.bmp | 262-555-66-74 | 99.01
61 | compare_ESP_EBD_Err_RedLight_Close_IGN | ESP_EBD_Err_RedLight_Close_IGN | QNX | 暗图 | ESP_EBD_Err_RedLight_Close_IGN | EBD_Err_LightOn.bmp | EBD_Dark.bmp | 262-555-66-74 | 99.01
62 | compare_Left_Turn_Lamp_OPEN_PwrOFF | Left_Turn_Lamp_OPEN_PwrOFF | QNX | 亮图 | Left_Turn_Lamp_OPEN_PwrOFF | Left_Light_ON.bmp | AllLightOff.bmp | 1232-36-55-49 633-39-58-46 | 99.01
63 | compare_Left_Turn_Lamp_CLOSE_PwrOFF | Left_Turn_Lamp_CLOSE_PwrOFF | QNX | 暗图 | Left_Turn_Lamp_CLOSE_PwrOFF | Left_Light_ON.bmp | AllLightOff.bmp | 1232-36-55-49 633-39-58-46 | 99.01
64 | compare_Left_Turn_Lamp_OPEN_PwrACC | Left_Turn_Lamp_OPEN_PwrACC | QNX | 亮图 | Left_Turn_Lamp_OPEN_PwrACC | Left_Light_ON.bmp | AllLightOff.bmp | 1232-36-55-49 633-39-58-46 | 99.01
65 | compare_Left_Turn_Lamp_CLOSE_PwrACC | Left_Turn_Lamp_CLOSE_PwrACC | QNX | 暗图 | Left_Turn_Lamp_CLOSE_PwrACC | Left_Light_ON.bmp | AllLightOff.bmp | 1232-36-55-49 633-39-58-46 | 99.01
66 | compare_Left_Turn_Lamp_OPEN_PwrIGN | Left_Turn_Lamp_OPEN_PwrIGN | QNX | 亮图 | Left_Turn_Lamp_OPEN_PwrIGN | Left_Light_ON.bmp | AllLightOff.bmp | 1232-36-55-49 633-39-58-46 | 99.01
67 | compare_Left_Turn_Lamp_CLOSE_PwrIGN | Left_Turn_Lamp_CLOSE_PwrIGN | QNX | 暗图 | Left_Turn_Lamp_CLOSE_PwrIGN | Left_Light_ON.bmp | AllLightOff.bmp | 1232-36-55-49 633-39-58-46 | 99.01
68 | compare_Right_Turn_Lamp_OPEN_PwrOFF | Right_Turn_Lamp_OPEN_PwrOFF | QNX | 亮图 | Right_Turn_Lamp_OPEN_PwrOFF | Right_Light_ON.bmp | AllLightOff.bmp | 1232-36-55-49 633-39-58-46 | 99.01
69 | compare_Right_Turn_Lamp_CLOSE_PwrOFF | Right_Turn_Lamp_CLOSE_PwrOFF | QNX | 暗图 | Right_Turn_Lamp_CLOSE_PwrOFF | Right_Light_ON.bmp | AllLightOff.bmp | 1232-36-55-49 633-39-58-46 | 99.01
70 | compare_Right_Turn_Lamp_OPEN_PwrACC | Right_Turn_Lamp_OPEN_PwrACC | QNX | 亮图 | Right_Turn_Lamp_OPEN_PwrACC | Right_Light_ON.bmp | AllLightOff.bmp | 1232-36-55-49 633-39-58-46 | 99.01
71 | compare_Right_Turn_Lamp_CLOSE_PwrACC | Right_Turn_Lamp_CLOSE_PwrACC | QNX | 暗图 | Right_Turn_Lamp_CLOSE_PwrACC | Right_Light_ON.bmp | AllLightOff.bmp | 1232-36-55-49 633-39-58-46 | 99.01
72 | compare_Right_Turn_Lamp_OPEN_PwrIGN | Right_Turn_Lamp_OPEN_PwrIGN | QNX | 亮图 | Right_Turn_Lamp_OPEN_PwrIGN | Right_Light_ON.bmp | AllLightOff.bmp | 1232-36-55-49 633-39-58-46 | 99.01
73 | compare_Right_Turn_Lamp_CLOSE_PwrIGN | Right_Turn_Lamp_CLOSE_PwrIGN | QNX | 暗图 | Right_Turn_Lamp_CLOSE_PwrIGN | Right_Light_ON.bmp | AllLightOff.bmp | 1232-36-55-49 633-39-58-46 | 99.01
74 | compare_Warning_OPEN_PwrOFF | Warning_OPEN_PwrOFF | QNX | 亮图 | Warning_OPEN_PwrOFF | Warning_Light.bmp | AllLightOff.bmp | 1232-36-55-49 633-39-58-46 | 99.01
75 | compare_Warning_CLOSE_PwrOFF | Warning_CLOSE_PwrOFF | QNX | 暗图 | Warning_CLOSE_PwrOFF | Warning_Light.bmp | AllLightOff.bmp | 1232-36-55-49 633-39-58-46 | 99.01
76 | compare_Position_OPEN_PwrOFF | Position_OPEN_PwrOFF | QNX | 亮图 | Position_OPEN_PwrOFF | Light_On.bmp | AllLightOff.bmp | 1593-595-61-43 | 99.01
77 | compare_Position_CLOSE_PwrOFF | Position_CLOSE_PwrOFF | QNX | 暗图 | Position_CLOSE_PwrOFF | Light_On.bmp | AllLightOff.bmp | 1593-595-61-43 | 99.01
78 | compare_High_Beam_OPEN_PwrOFF | High_Beam_OPEN_PwrOFF | QNX | 亮图 | High_Beam_OPEN_PwrOFF | Light_On.bmp | AllLightOff.bmp | 1459-593-60-47 | 99.01
79 | compare_High_Beam_CLOSE_PwrOFF | High_Beam_CLOSE_PwrOFF | QNX | 暗图 | High_Beam_CLOSE_PwrOFF | Light_On.bmp | AllLightOff.bmp | 1459-593-60-47 | 99.01
80 | compare_Low_Beam_OPEN_PwrOFF | Low_Beam_OPEN_PwrOFF | QNX | 亮图 | Low_Beam_OPEN_PwrOFF | Light_On.bmp | AllLightOff.bmp | 1526-592-61-48 | 99.01
81 | compare_Low_Beam_CLOSE_PwrOFF | Low_Beam_CLOSE_PwrOFF | QNX | 暗图 | Low_Beam_CLOSE_PwrOFF | Light_On.bmp | AllLightOff.bmp | 1526-592-61-48 | 99.01
82 | compare_ReFog_OPEN_PwrOFF | ReFog_OPEN_PwrOFF | QNX | 亮图 | ReFog_OPEN_PwrOFF | Light_On.bmp | AllLightOff.bmp | 1732-587-56-55 | 99.01
83 | compare_ReFog_CLOSE_PwrOFF | ReFog_CLOSE_PwrOFF | QNX | 暗图 | ReFog_CLOSE_PwrOFF | Light_On.bmp | AllLightOff.bmp | 1732-587-56-55 | 99.01
84 | compare_Front_Fog_OPEN_PwrOFF | Front_Fog_OPEN_PwrOFF | QNX | 亮图 | Front_Fog_OPEN_PwrOFF | Light_On.bmp | AllLightOff.bmp | 1665-591-54-48 | 99.01
85 | compare_Front_Fog_CLOSE_PwrOFF | Front_Fog_CLOSE_PwrOFF | QNX | 暗图 | Front_Fog_CLOSE_PwrOFF | Light_On.bmp | AllLightOff.bmp | 1665-591-54-48 | 99.01
86 | compare_FL_DoorAjarSts_OPEN | FL_DoorAjarSts_OPEN | QNX | 亮图 | FL_DoorAjarSts_OPEN | FL_Door_Open.bmp | AllLightOff.bmp | 758-219-132-98 | 99.01
87 | compare_FL_DoorAjarSts_CLOSE | FL_DoorAjarSts_CLOSE | QNX | 暗图 | FL_DoorAjarSts_CLOSE | FL_Door_Open.bmp | AllLightOff.bmp | 758-219-132-98 | 99.01
88 | compare_FR_DoorAjarSts_OPEN | FR_DoorAjarSts_OPEN | QNX | 亮图 | FR_DoorAjarSts_OPEN | FR_Door_Open.bmp | AllLightOff.bmp | 1041-217-117-95 | 99.01
89 | compare_FR_DoorAjarSts_CLOSE | FR_DoorAjarSts_CLOSE | QNX | 暗图 | FR_DoorAjarSts_CLOSE | FR_Door_Open.bmp | AllLightOff.bmp | 1041-217-117-95 | 99.01
90 | compare_RR_DoorAjarSts_OPEN | RR_DoorAjarSts_OPEN | QNX | 亮图 | RR_DoorAjarSts_OPEN | RR_Door_Open.bmp | AllLightOff.bmp | 1037-331-112-108 | 99.01
91 | compare_RR_DoorAjarSts_CLOSE | RR_DoorAjarSts_CLOSE | QNX | 暗图 | RR_DoorAjarSts_CLOSE | RR_Door_Open.bmp | AllLightOff.bmp | 1037-331-112-108 | 99.01
92 | compare_RL_DoorAjarSts_OPEN | RL_DoorAjarSts_OPEN | QNX | 亮图 | RL_DoorAjarSts_OPEN | RL_Door_Open.bmp | AllLightOff.bmp | 783-330-114-109 | 99.01
93 | compare_RL_DoorAjarSts_CLOSE | RL_DoorAjarSts_CLOSE | QNX | 暗图 | RL_DoorAjarSts_CLOSE | RL_Door_Open.bmp | AllLightOff.bmp | 783-330-114-109 | 99.01
94 | compare_TrunkSts_OPEN | TrunkSts_OPEN | QNX | 亮图 | TrunkSts_OPEN | TR_Door_Open.bmp | AllLightOff.bmp | 875-509-176-96 | 99.01
95 | compare_TrunkSts_CLOSE | TrunkSts_CLOSE | QNX | 暗图 | TrunkSts_CLOSE | TR_Door_Open.bmp | AllLightOff.bmp | 875-509-176-96 | 99.01
96 | compare_HoodSts_OPEN | HoodSts_OPEN | QNX | 亮图 | HoodSts_OPEN | Hood_Door_Open.bmp | AllLightOff.bmp | 861-93-214-113 | 99.01
97 | compare_HoodSts_CLOSE | HoodSts_CLOSE | QNX | 暗图 | HoodSts_CLOSE | Hood_Door_Open.bmp | AllLightOff.bmp | 861-93-214-113 | 99.01
98 | compare_Parking_Status | Parking_Status | QNX | 亮图 | Parking_Status | Parking_Status.bmp | AllLightOff.bmp | 844-82-246-485 | 99.01
99 | compare_Driving_Status | Driving_Status | QNX | 亮图 | Driving_Status | Driving_Status.bmp | AllLightOff.bmp | 829-279-257-278 | 99.01
100 | compare_Charging_Status | Charging_Status | QNX | 亮图 | Charging_Status | Charging_Status.bmp | AllLightOff.bmp | 704-266-506-243 1394-141-47-52 1451-105-70-93 | 99.01
101 | compare_CHARGING_Parking_Status | CHARGING_Parking_Status | QNX | 亮图 | CHARGING_Parking_Status | Parking_Status.bmp | AllLightOff.bmp | 704-266-506-243 1394-141-47-52 1451-105-70-93 | 99.01
102 | compare_TPMSSystem_StatusAbnormal_PwrACC | TPMSSystem_StatusAbnormal_PwrACC | QNX | 亮图 | TPMSSystem_StatusAbnormal_PwrACC | TPMS_LightON.bmp | AllLightOff.bmp | 1589-115-62-66 | 99.01
103 | compare_TPMSSystem_StatusNormal_PwrACC | TPMSSystem_StatusNormal_PwrACC | QNX | 暗图 | TPMSSystem_StatusNormal_PwrACC | TPMS_LightON.bmp | TMPS_LightDark.bmp | 1589-115-62-66 | 99.01
104 | compare_Tire_Right_FrontPressure_PwrACC | Tire_Right_FrontPressure_PwrACC | QNX | 亮图 | Tire_Right_FrontPressure_PwrACC | TPMS_LightON.bmp | TMPS_LightDark.bmp | 1589-115-62-66 | 99.01
105 | compare_Tire_Left_FrontPressure_PwrACC | Tire_Left_FrontPressure_PwrACC | QNX | 亮图 | Tire_Left_FrontPressure_PwrACC | TPMS_LightON.bmp | TMPS_LightDark.bmp | 1589-115-62-66 | 99.01
106 | compare_Tire_Right_FrontTemperature_PwrACC | Tire_Right_FrontTemperature_PwrACC | QNX | 亮图 | Tire_Right_FrontTemperature_PwrACC | TPMS_LightON.bmp | TMPS_LightDark.bmp | 1589-115-62-66 | 99.01
107 | compare_AirBag_Light_OPEN_PwrIGN | AirBag_Light_OPEN_PwrIGN | QNX | 亮图 | AirBag_Light_OPEN_PwrIGN | Airbag_LightON.bmp | AllLightOff.bmp | 1098-9-59-72 | 99.01
108 | compare_AirBag_Light_Blink_PwrIGN | AirBag_Light_Blink_PwrIGN | QNX | 闪烁图 | AirBag_Light_Blink_PwrIGN | Airbag_LightON.bmp | AirBag_LightDark.bmp | 1098-9-59-72 | 99.01
109 | compare_AirBag_Light_CLOSE_PwrIGN | AirBag_Light_CLOSE_PwrIGN | QNX | 暗图 | AirBag_Light_CLOSE_PwrIGN | Airbag_LightON.bmp | AirBag_LightDark.bmp | 1098-9-59-72 | 99.01
110 | compare_FrontBelt_OUT_IGN_PwrIGN | FrontBelt_OUT_IGN_PwrIGN | QNX | 亮图 | FrontBelt_OUT_IGN_PwrIGN | FrontBelt_LightON.bmp | AllLightOff.bmp | 1161-5-69-84 | 99.01
111 | compare_LeftFrontBelt_OUT_PwrIGN | LeftFrontBelt_OUT_PwrIGN | QNX | 亮图 | LeftFrontBelt_OUT_PwrIGN | FrontBelt_LightON.bmp | AllLightOff.bmp | 1161-5-69-84 | 99.01
112 | compare_RightFrontBelt_OUT_PwrIGN | RightFrontBelt_OUT_PwrIGN | QNX | 亮图 | RightFrontBelt_OUT_PwrIGN | FrontBelt_LightON.bmp | AllLightOff.bmp | 1161-5-69-84 | 99.01
113 | compare_FrontBelt_IN_IGN_PwrIGN | FrontBelt_IN_IGN_PwrIGN | QNX | 暗图 | FrontBelt_IN_IGN_PwrIGN | FrontBelt_LightON.bmp | FrontBelt_LightDark.bmp | 1161-5-69-84 | 99.01
114 | compare_LeftRearBelt_IN_PwrIGN | LeftRearBelt_IN_PwrIGN | QNX | 亮图 | LeftRearBelt_IN_PwrIGN | RearBelt_LightON1.bmp | AllLightOff.bmp | 731-32-134-58 | 99.01
115 | compare_LeftCtrRearBelt_IN_PwrIGN | LeftCtrRearBelt_IN_PwrIGN | QNX | 亮图 | LeftCtrRearBelt_IN_PwrIGN | RearBelt_LightON2.bmp | AllLightOff.bmp | 731-32-134-58 | 99.01
116 | compare_LeftCtrRightRearBelt_IN_PwrIGN | LeftCtrRightRearBelt_IN_PwrIGN | QNX | 亮图 | LeftCtrRightRearBelt_IN_PwrIGN | RearBelt_LightON3.bmp | AllLightOff.bmp | 731-32-134-58 | 99.01
117 | compare_LeftRearBelt_OUT_PwrIGN | LeftRearBelt_OUT_PwrIGN | QNX | 亮图 | LeftRearBelt_OUT_PwrIGN | RearBelt_LightON4.bmp | AllLightOff.bmp | 731-32-134-58 | 99.01
118 | compare_LeftCtrRearBelt_OUT_PwrIGN | LeftCtrRearBelt_OUT_PwrIGN | QNX | 亮图 | LeftCtrRearBelt_OUT_PwrIGN | RearBelt_LightON5.bmp | AllLightOff.bmp | 731-32-134-58 | 99.01
119 | compare_RearBelt_OUT_PwrIGN | RearBelt_OUT_PwrIGN | QNX | 亮图 | RearBelt_OUT_PwrIGN | RearBelt_LightON6.bmp | AllLightOff.bmp | 731-32-134-58 | 99.01
120 | compare_CtrRearBelt_OUT_PwrIGN | CtrRearBelt_OUT_PwrIGN | QNX | 亮图 | CtrRearBelt_OUT_PwrIGN | RearBelt_LightON7.bmp | AllLightOff.bmp | 731-32-134-58 | 99.01
121 | compare_LeftRightRearBelt_OUT_PwrIGN | LeftRightRearBelt_OUT_PwrIGN | QNX | 亮图 | LeftRightRearBelt_OUT_PwrIGN | RearBelt_LightON8.bmp | AllLightOff.bmp | 731-32-134-58 | 99.01
122 | compare_CtrRightRearBelt_OUT_PwrIGN | CtrRightRearBelt_OUT_PwrIGN | QNX | 亮图 | CtrRightRearBelt_OUT_PwrIGN | RearBelt_LightON9.bmp | AllLightOff.bmp | 731-32-134-58 | 99.01
123 | compare_RightRearBelt_OUT_PwrIGN | RightRearBelt_OUT_PwrIGN | QNX | 亮图 | RightRearBelt_OUT_PwrIGN | RearBelt_LightON10.bmp | AllLightOff.bmp | 731-32-134-58 | 99.01
124 | compare_RearBelt_PwrIGN | RearBelt_PwrIGN | QNX | 暗图 | RearBelt_PwrIGN | RearBelt_LightOff.bmp | RearBelt_LightDark.bmp | 731-32-134-58 | 99.01
125 | compare_RearBelt_PwrIGN1 | RearBelt_PwrIGN1 | QNX | 暗图 | RearBelt_PwrIGN1 | RearBelt_LightOff.bmp | RearBelt_LightDark.bmp | 731-32-134-58 | 99.01
126 | compare_ESP_ABS_YellowLight_OPEN_PwrIGN | ESP_ABS_YellowLight_OPEN_PwrIGN | QNX | 亮图 | ESP_ABS_YellowLight_OPEN_PwrIGN | ABS_LightOn.bmp | AllLightOff.bmp | 131-569-60-55 | 99.01
127 | compare_ESP_ABS_YellowLight_CLOSE_PwrIGN | ESP_ABS_YellowLight_CLOSE_PwrIGN | QNX | 暗图 | ESP_ABS_YellowLight_CLOSE_PwrIGN | ABS_LightOn.bmp | ABS_LightDark.bmp | 131-569-60-55 | 99.01
128 | compare_EPB_Err_YellowLight_OPEN_PwrIGN | EPB_Err_YellowLight_OPEN_PwrIGN | QNX | 亮图 | EPB_Err_YellowLight_OPEN_PwrIGN | EPB_LightON.bmp | AllLightOff.bmp | 395-561-71-64 | 99.01
129 | compare_EPB_Err_YellowLight_Bink_PwrIGN | EPB_Err_YellowLight_Bink_PwrIGN | QNX | 闪烁图 | EPB_Err_YellowLight_Bink_PwrIGN | EPB_LightON.bmp | AllLightOff.bmp | 395-561-71-64 | 99.01
130 | compare_EPB_Err_YellowLight_CLOSE_PwrIGN | EPB_Err_YellowLight_CLOSE_PwrIGN | QNX | 暗图 | EPB_Err_YellowLight_CLOSE_PwrIGN | EPB_LightON.bmp | EPB_Warn_LightDark.bmp | 395-561-71-64 | 99.01
131 | compare_AutoHold_GreenLight_OPEN_PwrIGN | AutoHold_GreenLight_OPEN_PwrIGN | QNX | 亮图 | AutoHold_GreenLight_OPEN_PwrIGN | AutoHold_LightON.bmp | AllLightOff.bmp | 761-607-81-70 | 99.01
132 | compare_AutoHold_GreenLight_CLOSE_PwrIGN | AutoHold_GreenLight_CLOSE_PwrIGN | QNX | 暗图 | AutoHold_GreenLight_CLOSE_PwrIGN | AutoHold_LightON.bmp | AllLightDark_IGN.bmp | 761-607-81-70 | 99.01
133 | compare_ESP_WARN_YellowLight_OPEN_PwrIGN | ESP_WARN_YellowLight_OPEN_PwrIGN | QNX | 亮图 | ESP_WARN_YellowLight_OPEN_PwrIGN | ESP_LightON.bmp | AllLightOff.bmp | 64-561-61-68 | 99.01
134 | compare_ESP_WARN_YellowLight_Blinking_PwrIGN | ESP_WARN_YellowLight_Blinking_PwrIGN | QNX | 闪烁图 | ESP_WARN_YellowLight_Blinking_PwrIGN | ESP_LightON.bmp | ESP_LightDark_IGN.bmp | 64-561-61-68 | 99.01
135 | compare_ESP_WARN_YellowLight_CLOSE_PwrIGN | ESP_WARN_YellowLight_CLOSE_PwrIGN | QNX | 暗图 | ESP_WARN_YellowLight_CLOSE_PwrIGN | ESP_LightON.bmp | AllLightDark_IGN.bmp | 64-561-61-68 | 99.01
136 | compare_EPB_RedLight_OPEN_PwrOFF | EPB_RedLight_OPEN_PwrOFF | QNX | 亮图 | EPB_RedLight_OPEN_PwrOFF | RedEPB_LightON_ACC.bmp | AllLightOff.bmp | 765-555-89-57 | 99.01
137 | compare_EPB_RedLight_Blinking_PwrOFF | EPB_RedLight_Blinking_PwrOFF | QNX | 闪烁图 | EPB_RedLight_Blinking_PwrOFF | RedEPB_LightON_ACC.bmp | AllLightOff.bmp | 765-555-89-57 | 99.01
138 | compare_EPB_RedLight_CLOSE_PwrOFF | EPB_RedLight_CLOSE_PwrOFF | QNX | 暗图 | EPB_RedLight_CLOSE_PwrOFF | Red_EPB_LightON.bmp | AllLightOff.bmp | 765-555-89-57 | 99.01
139 | compare_EPB_RedLight_OPEN_PwrIGN | EPB_RedLight_OPEN_PwrIGN | QNX | 亮图 | EPB_RedLight_OPEN_PwrIGN | Red_EPB_LightON.bmp | AllLightOff.bmp | 765-555-89-57 | 99.01
140 | compare_EPB_RedLight_Blinking_PwrIGN | EPB_RedLight_Blinking_PwrIGN | QNX | 闪烁图 | EPB_RedLight_Blinking_PwrIGN | Red_EPB_LightON.bmp | Red_EPB_LightDark_IGN.bmp | 765-555-89-57 | 99.01
141 | compare_EPB_RedLight_CLOSE_PwrIGN | EPB_RedLight_CLOSE_PwrIGN | QNX | 暗图 | EPB_RedLight_CLOSE_PwrIGN | Red_EPB_LightON.bmp | AllLightDark_IGN.bmp | 765-555-89-57 | 99.01
142 | compare_EPB_RedLight_OPEN_PwrACC | EPB_RedLight_OPEN_PwrACC | QNX | 亮图 | EPB_RedLight_OPEN_PwrACC | RedEPB_LightON_ACC.bmp | AllLightOff.bmp | 765-555-89-57 | 99.01
143 | compare_EPB_RedLight_Blinking_PwrACC | EPB_RedLight_Blinking_PwrACC | QNX | 闪烁图 | EPB_RedLight_Blinking_PwrACC | RedEPB_LightON_ACC.bmp | AllLightOff.bmp | 765-555-89-57 | 99.01
144 | compare_EPB_RedLight_CLOSE_PwrACC | EPB_RedLight_CLOSE_PwrACC | QNX | 暗图 | EPB_RedLight_CLOSE_PwrACC | Red_EPB_LightON.bmp | AllLightOff.bmp | 765-555-89-57 | 99.01
145 | compare_EPS_HDC_GreenLight_OPEN_PwrIGN | EPS_HDC_GreenLight_OPEN_PwrIGN | QNX | 亮图 | EPS_HDC_GreenLight_OPEN_PwrIGN | HDC_LightON.bmp | AllLightOff.bmp | 694-593-78-76 | 99.01
146 | compare_EPS_HDC_GreenLight_Blinking_PwrIGN | EPS_HDC_GreenLight_Blinking_PwrIGN | QNX | 亮图 | EPS_HDC_GreenLight_Blinking_PwrIGN | HDC_LightON.bmp | HDC_LightDark_IGN.bmp | 694-593-78-76 | 99.01
147 | compare_EPS_HDC_GreenLight_Close_PwrIGN | EPS_HDC_GreenLight_Close_PwrIGN | QNX | 暗图 | EPS_HDC_GreenLight_Close_PwrIGN | HDC_LightON.bmp | 11C_singal_LightDark.bmp | 694-593-78-76 | 99.01
148 | compare_EPS_RedLight_OPEN_PwrIGN | EPS_RedLight_OPEN_PwrIGN | QNX | 亮图 | EPS_RedLight_OPEN_PwrIGN | Red_EPS_LightON.bmp | AllLightOff.bmp | 325-553-77-83 | 99.01
149 | compare_EPS_YellowLight_OPEN_PwrIGN | EPS_YellowLight_OPEN_PwrIGN | QNX | 亮图 | EPS_YellowLight_OPEN_PwrIGN | Yellow_EPS_LightON.bmp | AllLightOff.bmp | 325-553-77-83 | 99.01
150 | compare_EPS_LIGHT_CLOSE_IGN | EPS_LIGHT_CLOSE_IGN | QNX | 暗图 | EPS_LIGHT_CLOSE_IGN | Yellow_EPS_LightON.bmp | AllLightDark_IGN.bmp | 325-553-77-83 | 99.01
151 | compare_BattCpLowWarn_YellowLight_OPEN_PwrIGN | BattCpLowWarn_YellowLight_OPEN_PwrIGN | QNX | 亮图 | BattCpLowWarn_YellowLight_OPEN_PwrIGN | BattCpLowWarn_LIGHTON.bmp | AllLightOff.bmp | 55-489-68-66 | 99.01
152 | compare_BattCpLowWarn_YellowLight_CLOSE_PwrIGN | BattCpLowWarn_YellowLight_CLOSE_PwrIGN | QNX | 暗图 | BattCpLowWarn_YellowLight_CLOSE_PwrIGN | BattCpLowWarn_LIGHTON.bmp | LowBattery_LightDark.bmp | 55-489-68-66 | 99.01
153 | compare_VCU_PTOvrTmp_LIGHT_OPEN1_IGN | VCU_PTOvrTmp_LIGHT_OPEN1_IGN | QNX | 亮图 | VCU_PTOvrTmp_LIGHT_OPEN1_IGN | PTOvrTmp_LIGHTON.bmp | AllLightOff.bmp | 330-112-63-69 | 99.01
154 | compare_VCU_PTOvrTmp_LIGHT_OPEN2_IGN | VCU_PTOvrTmp_LIGHT_OPEN2_IGN | QNX | 亮图 | VCU_PTOvrTmp_LIGHT_OPEN2_IGN | PTOvrTmp_LIGHTON.bmp | AllLightOff.bmp | 330-112-63-69 | 99.01
155 | compare_VCU_PTOvrTmp_LIGHT_OPEN3_IGN | VCU_PTOvrTmp_LIGHT_OPEN3_IGN | QNX | 亮图 | VCU_PTOvrTmp_LIGHT_OPEN3_IGN | PTOvrTmp_LIGHTON.bmp | AllLightOff.bmp | 330-112-63-69 | 99.01
156 | compare_VCU_PTOvrTmp_LIGHT_OPEN4_IGN | VCU_PTOvrTmp_LIGHT_OPEN4_IGN | QNX | 亮图 | VCU_PTOvrTmp_LIGHT_OPEN4_IGN | PTOvrTmp_LIGHTON.bmp | AllLightOff.bmp | 330-112-63-69 | 99.01
157 | compare_VCU_PTOvrTmp_LIGHT_CLOSE_IGN | VCU_PTOvrTmp_LIGHT_CLOSE_IGN | QNX | 暗图 | VCU_PTOvrTmp_LIGHT_CLOSE_IGN | PTOvrTmp_LIGHTON.bmp | 11C_singal_LightDark.bmp | 330-112-63-69 | 99.01
158 | compare_Ready_ON_Speed0_IGN1 | Ready_ON_Speed0_IGN1 | QNX | 亮图 | Ready_ON_Speed0_IGN1 | Ready_LightON.bmp | AllLightOff.bmp | 900-34-115-56 | 99.01
159 | compare_Ready_OFF_Speed20_IGN1 | Ready_OFF_Speed20_IGN1 | QNX | 暗图 | Ready_OFF_Speed20_IGN1 | Ready_LightON.bmp | 11C_singal_LightDark.bmp | 900-34-115-56 | 99.01
160 | compare_Ready_ON_Speed0_IGN2 | Ready_ON_Speed0_IGN2 | QNX | 亮图 | Ready_ON_Speed0_IGN2 | Ready_LightON.bmp | AllLightOff.bmp | 900-34-115-56 | 99.01
161 | compare_Ready_ON_Speed50_IGN3 | Ready_ON_Speed50_IGN3 | QNX | 暗图 | Ready_ON_Speed50_IGN3 | Ready_LightON.bmp | 11C_singal_LightDark.bmp | 900-34-115-56 | 99.01
162 | compare_Ready_ON_Speed0_IGN4 | Ready_ON_Speed0_IGN4 | QNX | 亮图 | Ready_ON_Speed0_IGN4 | Ready_LightON.bmp | AllLightOff.bmp | 900-34-115-56 | 99.01
163 | compare_Ready_ON_Speed0_IGN_ACC | Ready_ON_Speed0_IGN_ACC | QNX | 暗图 | Ready_ON_Speed0_IGN_ACC | Ready_LightON.bmp | 11C_singal_LightDark.bmp | 900-34-115-56 | 99.01
164 | compare_Ready_ON_Speed0__PwrOFF_PwrIGN | Ready_ON_Speed0__PwrOFF_PwrIGN | QNX | 亮图 | Ready_ON_Speed0__PwrOFF_PwrIGN | Ready_LightON.bmp | AllLightOff.bmp | 900-34-115-56 | 99.01
165 | compare_Ready_ON_Speed0_PwrIGN_PwrOFF | Ready_ON_Speed0_PwrIGN_PwrOFF | QNX | 暗图 | Ready_ON_Speed0_PwrIGN_PwrOFF | Ready_LightON.bmp | 11C_singal_LightDark.bmp | 900-34-115-56 | 99.01
166 | compare_B12VPOWER_CHARGING_Sts_LIGHT_OPEN1_ACC | B12VPOWER_CHARGING_Sts_LIGHT_OPEN1_ACC | QNX | 亮图 | B12VPOWER_CHARGING_Sts_LIGHT_OPEN1_ACC | 12VBatteryCharge_LightON.bmp | AllLightOff.bmp | 1718-111-80-69 | 99.01
167 | compare_B12VPOWER_CHARGING_Sts_LIGHT_OPEN2_ACC | B12VPOWER_CHARGING_Sts_LIGHT_OPEN2_ACC | QNX | 亮图 | B12VPOWER_CHARGING_Sts_LIGHT_OPEN2_ACC | 12VBatteryCharge_LightON.bmp | AllLightOff.bmp | 1718-111-80-69 | 99.01
168 | compare_B12VPOWER_CHARGING_Sts_LIGHT_CLOSE_ACC | B12VPOWER_CHARGING_Sts_LIGHT_CLOSE_ACC | QNX | 暗图 | B12VPOWER_CHARGING_Sts_LIGHT_CLOSE_ACC | 12VBatteryCharge_LightON.bmp | 11C_singal_LightDark.bmp | 1718-111-80-69 | 99.01
169 | compare_B12VPOWER_CHARGING_Sts_LIGHT_OPEN1_IGN | B12VPOWER_CHARGING_Sts_LIGHT_OPEN1_IGN | QNX | 亮图 | B12VPOWER_CHARGING_Sts_LIGHT_OPEN1_IGN | 12VBatteryCharge_LightON.bmp | AllLightOff.bmp | 1718-111-80-69 | 99.01
170 | compare_B12VPOWER_CHARGING_Sts_LIGHT_OPEN2_IGN | B12VPOWER_CHARGING_Sts_LIGHT_OPEN2_IGN | QNX | 亮图 | B12VPOWER_CHARGING_Sts_LIGHT_OPEN2_IGN | 12VBatteryCharge_LightON.bmp | AllLightOff.bmp | 1718-111-80-69 | 99.01
171 | compare_B12VPOWER_CHARGING_Sts_LIGHT_CLOSE_IGN | B12VPOWER_CHARGING_Sts_LIGHT_CLOSE_IGN | QNX | 暗图 | B12VPOWER_CHARGING_Sts_LIGHT_CLOSE_IGN | 12VBatteryCharge_LightON.bmp | 11C_singal_LightDark.bmp | 1718-111-80-69 | 99.01
172 | compare_VCU_PtFltIndcr_Sts_LIGHT_OPEN_IGN | VCU_PtFltIndcr_Sts_LIGHT_OPEN_IGN | QNX | 亮图 | VCU_PtFltIndcr_Sts_LIGHT_OPEN_IGN | Sys_Failure_LightON.bmp | AllLightOff.bmp | 189-94-78-103 | 99.01
173 | compare_VCU_PtFltIndcr_Sts_LIGHT_CLOSE_IGN | VCU_PtFltIndcr_Sts_LIGHT_CLOSE_IGN | QNX | 暗图 | VCU_PtFltIndcr_Sts_LIGHT_CLOSE_IGN | Sys_Failure_LightON.bmp | 11C_singal_LightDark.bmp | 189-94-78-103 | 99.01
174 | compare_VCU_ChrgStsIndcr_LIGHT_OPEN_OFF | VCU_ChrgStsIndcr_LIGHT_OPEN_OFF | QNX | 亮图 | VCU_ChrgStsIndcr_LIGHT_OPEN_OFF | Charging_Status.bmp | AllLightOff.bmp | 1376-101-79-79 | 99.01
175 | compare_VCU_ChrgStsIndcr_LIGHT_CLOSE_OFF | VCU_ChrgStsIndcr_LIGHT_CLOSE_OFF | QNX | 暗图 | VCU_ChrgStsIndcr_LIGHT_CLOSE_OFF | Charging_Status.bmp | AllLightOff.bmp | 1376-101-79-79 | 99.01
176 | compare_VCU_ChrgStsIndcr_LIGHT_OPEN_ACC | VCU_ChrgStsIndcr_LIGHT_OPEN_ACC | QNX | 亮图 | VCU_ChrgStsIndcr_LIGHT_OPEN_ACC | Charging_Status.bmp | AllLightOff.bmp | 1376-101-79-79 | 99.01
177 | compare_VCU_ChrgStsIndcr_LIGHT_CLOSE_ACC | VCU_ChrgStsIndcr_LIGHT_CLOSE_ACC | QNX | 暗图 | VCU_ChrgStsIndcr_LIGHT_CLOSE_ACC | Charging_Status.bmp | AllLightOff.bmp | 1376-101-79-79 | 99.01
178 | compare_VCU_ChrgStsIndcr_LIGHT_OPEN_IGN | VCU_ChrgStsIndcr_LIGHT_OPEN_IGN | QNX | 亮图 | VCU_ChrgStsIndcr_LIGHT_OPEN_IGN | Charging_Status.bmp | AllLightOff.bmp | 1376-101-79-79 | 99.01
179 | compare_VCU_ChrgStsIndcr_LIGHT_CLOSE_IGN | VCU_ChrgStsIndcr_LIGHT_CLOSE_IGN | QNX | 暗图 | VCU_ChrgStsIndcr_LIGHT_CLOSE_IGN | Charging_Status.bmp | 11C_singal_LightDark.bmp | 1376-101-79-79 | 99.01
180 | compare_VCU_ChrgConnectIndcr_LIGHT_OPEN_PwrOFF | VCU_ChrgConnectIndcr_LIGHT_OPEN_PwrOFF | QNX | 亮图 | VCU_ChrgConnectIndcr_LIGHT_OPEN_PwrOFF | Charging_Status.bmp | AllLightOff.bmp | 1451-105-70-93 | 99.01
181 | compare_VCU_ChrgConnectIndcr_LIGHT_CLOSE_PwrOFFF | VCU_ChrgConnectIndcr_LIGHT_CLOSE_PwrOFFF | QNX | 暗图 | VCU_ChrgConnectIndcr_LIGHT_CLOSE_PwrOFFF | Charging_Status.bmp | AllLightOff.bmp | 1451-105-70-93 | 99.01
182 | compare_VCU_ChrgConnectIndcr_LIGHT_OPEN_PwrACC | VCU_ChrgConnectIndcr_LIGHT_OPEN_PwrACC | QNX | 亮图 | VCU_ChrgConnectIndcr_LIGHT_OPEN_PwrACC | Charging_Status.bmp | AllLightOff.bmp | 1451-105-70-93 | 99.01
183 | compare_VCU_ChrgConnectIndcr_LIGHT_CLOSE_PwrACC | VCU_ChrgConnectIndcr_LIGHT_CLOSE_PwrACC | QNX | 暗图 | VCU_ChrgConnectIndcr_LIGHT_CLOSE_PwrACC | Charging_Status.bmp | AllLightOff.bmp | 1451-105-70-93 | 99.01
184 | compare_VCU_ChrgConnectIndcr_LIGHT_OPEN_PwrIGN | VCU_ChrgConnectIndcr_LIGHT_OPEN_PwrIGN | QNX | 亮图 | VCU_ChrgConnectIndcr_LIGHT_OPEN_PwrIGN | Charging_Status.bmp | AllLightOff.bmp | 1451-105-70-93 | 99.01
185 | compare_VCU_ChrgConnectIndcr_LIGHT_CLOSLE_PwrIGN | VCU_ChrgConnectIndcr_LIGHT_CLOSLE_PwrIGN | QNX | 暗图 | VCU_ChrgConnectIndcr_LIGHT_CLOSLE_PwrIGN | Charging_Status.bmp | 11C_singal_LightDark.bmp | 1451-105-70-93 | 99.01
186 | compare_MCU_MotOverSpdWarn_Frnt_LIGHT_OPEN1_IGN | MCU_MotOverSpdWarn_Frnt_LIGHT_OPEN1_IGN | QNX | 亮图 | MCU_MotOverSpdWarn_Frnt_LIGHT_OPEN1_IGN | MotOverSpdWarn_LightON.bmp | AllLightOff.bmp | 392-105-74-88 | 99.01
187 | compare_MCU_MotOverSpdWarn_Frnt_LIGHT_OPEN2_IGN | MCU_MotOverSpdWarn_Frnt_LIGHT_OPEN2_IGN | QNX | 亮图 | MCU_MotOverSpdWarn_Frnt_LIGHT_OPEN2_IGN | MotOverSpdWarn_LightON.bmp | AllLightOff.bmp | 392-105-74-88 | 99.01
188 | compare_MCU_MotOverSpdWarn_Frnt_LIGHT_CLOSE_IGN | MCU_MotOverSpdWarn_Frnt_LIGHT_CLOSE_IGN | QNX | 暗图 | MCU_MotOverSpdWarn_Frnt_LIGHT_CLOSE_IGN | MotOverSpdWarn_LightON.bmp | 11C_singal_LightDark.bmp | 392-105-74-88 | 99.01
189 | compare_VCU_TurtleLampOn_LIGHT_OPEN_IGN | VCU_TurtleLampOn_LIGHT_OPEN_IGN | QNX | 亮图 | VCU_TurtleLampOn_LIGHT_OPEN_IGN | TurtleLampOn.bmp | AllLightOff.bmp | 124-107-72-72 | 99.01
190 | compare_VCU_TurtleLampOn_LIGHT_CLOSE_IGN | VCU_TurtleLampOn_LIGHT_CLOSE_IGN | QNX | 暗图 | VCU_TurtleLampOn_LIGHT_CLOSE_IGN | TurtleLampOn.bmp | 11C_singal_LightDark.bmp | 124-107-72-72 | 99.01
191 | compare_VCU_PwrBattHVCutOffIndcr_LIGHT_OPEN_IGN | VCU_PwrBattHVCutOffIndcr_LIGHT_OPEN_IGN | QNX | 亮图 | VCU_PwrBattHVCutOffIndcr_LIGHT_OPEN_IGN | HV_ChargeCutOff.bmp | AllLightOff.bmp | 54-473-66-47 | 99.01
192 | compare_VCU_PwrBattHVCutOffIndcr_LIGHT_CLOSE_IGN | VCU_PwrBattHVCutOffIndcr_LIGHT_CLOSE_IGN | QNX | 暗图 | VCU_PwrBattHVCutOffIndcr_LIGHT_CLOSE_IGN | HV_ChargeCutOff.bmp | HV_ChargeCutOff_Dark.bmp | 54-473-66-47 | 99.01
193 | compare_VCU_PwrBattFltIndcr_LIGHT_OPEN_IGN | VCU_PwrBattFltIndcr_LIGHT_OPEN_IGN | QNX | 亮图 | VCU_PwrBattFltIndcr_LIGHT_OPEN_IGN | PwrBattFltIndcr_LightON.bmp | AllLightOff.bmp | 262-112-65-72 | 99.01
194 | compare_VCU_PwrBattFltIndcr_LIGHT_CLOSE_IGN | VCU_PwrBattFltIndcr_LIGHT_CLOSE_IGN | QNX | 暗图 | VCU_PwrBattFltIndcr_LIGHT_CLOSE_IGN | PwrBattFltIndcr_LightON.bmp | 11C_singal_LightDark.bmp | 262-112-65-72 | 99.01
195 | compare_CCMod_Standby_IGN1 | CCMod_Standby_IGN1 | QNX | 亮图 | CCMod_Standby_IGN1 | CC_WhiteLightON.bmp | AllLightOff.bmp | 1135-275-230-79 | 99.01
196 | compare_CCMod_Standby_IGN2 | CCMod_Standby_IGN2 | QNX | 亮图 | CCMod_Standby_IGN2 | CC_WhiteLightON1.bmp | AllLightOff.bmp | 1135-275-230-79 | 99.01
197 | compare_CCMod_Active_IGN3 | CCMod_Active_IGN3 | QNX | 亮图 | CCMod_Active_IGN3 | CC_GreenLightON.bmp | AllLightOff.bmp | 1135-275-230-79 | 99.01
198 | compare_CCMod_Active_OFF | CCMod_Active_OFF | QNX | 暗图 | CCMod_Active_OFF | CC_GreenLightON.bmp | 11C_singal_LightDark.bmp | 1135-275-230-79 | 99.01
199 | compare_CCMod_Active_IGN4 | CCMod_Active_IGN4 | QNX | 亮图 | CCMod_Active_IGN4 | CC_GreenLightON1.bmp | AllLightOff.bmp | 1135-275-230-79 | 99.01
200 | compare_CCMod_Cancel_IGN5 | CCMod_Cancel_IGN5 | QNX | 亮图 | CCMod_Cancel_IGN5 | CC_WhiteLightON.bmp | AllLightOff.bmp | 1135-275-230-79 | 99.01
201 | compare_CCMod_Cancel_IGN6 | CCMod_Cancel_IGN6 | QNX | 亮图 | CCMod_Cancel_IGN6 | CC_WhiteLightON1.bmp | AllLightOff.bmp | 1135-275-230-79 | 99.01
202 | compare_CCMod_Standby_ACC | CCMod_Standby_ACC | QNX | 暗图 | CCMod_Standby_ACC | CC_LightOff.bmp | 11C_singal_LightDark.bmp | 1135-275-230-79 | 99.01
203 | compare_ACCMod_StandBy_IGN2 | ACCMod_StandBy_IGN2 | QNX | 亮图 | ACCMod_StandBy_IGN2 | ACC_WhiteLightON.bmp | AllLightOff.bmp | 1135-275-230-79 | 99.01
204 | compare_ACCMod_Passive | ACCMod_Passive | QNX | 暗图 | ACCMod_Passive | ACC_WhiteLightON.bmp | 11C_singal_LightDark.bmp | 1135-275-230-79 | 99.01
205 | compare_ACCMod_Active_IGN3 | ACCMod_Active_IGN3 | QNX | 亮图 | ACCMod_Active_IGN3 | ACC_GreenLightON.bmp | AllLightOff.bmp | 1135-275-230-79 | 99.01
206 | compare_ACCMod_Override_IGN4 | ACCMod_Override_IGN4 | QNX | 亮图 | ACCMod_Override_IGN4 | ACC_GreenLightON.bmp | AllLightOff.bmp | 1135-275-230-79 | 99.01
207 | compare_ACCMod_BrakeOnly_IGN5 | ACCMod_BrakeOnly_IGN5 | QNX | 亮图 | ACCMod_BrakeOnly_IGN5 | ACC_GreenLightON.bmp | AllLightOff.bmp | 1135-275-230-79 | 99.01
208 | compare_ACCMod_BrakeOnly_Dark | ACCMod_BrakeOnly_Dark | QNX | 暗图 | ACCMod_BrakeOnly_Dark | ACC_GreenLightON.bmp | 11C_singal_LightDark.bmp | 1135-275-230-79 | 99.01
209 | compare_ACCMod_BrakeOnly_IGN6 | ACCMod_BrakeOnly_IGN6 | QNX | 亮图 | ACCMod_BrakeOnly_IGN6 | ACC_RedLightON.bmp | AllLightOff.bmp | 1135-275-230-79 | 99.01
210 | compare_ACCMod_Failure_Dark | ACCMod_Failure_Dark | QNX | 暗图 | ACCMod_Failure_Dark | ACC_RedLightON.bmp | 11C_singal_LightDark.bmp | 1135-275-230-79 | 99.01
211 | compare_FRM_AEB_GreenLight_IGN1 | FRM_AEB_GreenLight_IGN1 | QNX | 亮图 | FRM_AEB_GreenLight_IGN1 | AEB_GreenLightON.bmp | AllLightOff.bmp | 1145-622-85-58 | 99.01
212 | compare_FRM_AEB_GreenLight_IGN2 | FRM_AEB_GreenLight_IGN2 | QNX | 亮图 | FRM_AEB_GreenLight_IGN2 | AEB_GreenLightON.bmp | AllLightOff.bmp | 1145-622-85-58 | 99.01
213 | compare_FRM_AEB_GreenLight_IGN3 | FRM_AEB_GreenLight_IGN3 | QNX | 亮图 | FRM_AEB_GreenLight_IGN3 | AEB_GreenLightON.bmp | AllLightOff.bmp | 1145-622-85-58 | 99.01
214 | compare_FRM_AEB_RedLight_IGN1 | FRM_AEB_RedLight_IGN1 | QNX | 亮图 | FRM_AEB_RedLight_IGN1 | AEB_RedLightON.bmp | AllLightOff.bmp | 1145-622-85-58 | 99.01
215 | compare_FRM_AEB_RedLight_IGN2 | FRM_AEB_RedLight_IGN2 | QNX | 亮图 | FRM_AEB_RedLight_IGN2 | AEB_RedLightON.bmp | AllLightOff.bmp | 1145-622-85-58 | 99.01
216 | compare_FRM_AEB_RedLight_IGN3 | FRM_AEB_RedLight_IGN3 | QNX | 亮图 | FRM_AEB_RedLight_IGN3 | AEB_RedLightON.bmp | AllLightOff.bmp | 1145-622-85-58 | 99.01
217 | compare_FRM_AEB_Light_Dark | FRM_AEB_Light_Dark | QNX | 暗图 | FRM_AEB_Light_Dark | AEB_RedLightON.bmp | 11C_singal_LightDark.bmp | 1145-622-85-58 | 99.01
218 | compare_MPC_LDW_StandbyLight_IGN2 | MPC_LDW_StandbyLight_IGN2 | QNX | 亮图 | MPC_LDW_StandbyLight_IGN2 | LDW_White.bmp | AllLightOff.bmp | 1083-597-71-74 | 99.01
219 | compare_MPC_LDW_ActiveLight_IGN3 | MPC_LDW_ActiveLight_IGN3 | QNX | 亮图 | MPC_LDW_ActiveLight_IGN3 | LDW_Green.bmp | AllLightOff.bmp | 1083-597-71-74 | 99.01
220 | compare_MPC_LDW_FaultLight_IGN4 | MPC_LDW_FaultLight_IGN4 | QNX | 亮图 | MPC_LDW_FaultLight_IGN4 | LDW_Red.bmp | AllLightOff.bmp | 1083-597-71-74 | 99.01
221 | compare_MPC_LDW_CamerablockLight_IGN5 | MPC_LDW_CamerablockLight_IGN5 | QNX | 亮图 | MPC_LDW_CamerablockLight_IGN5 | LDW_Red.bmp | AllLightOff.bmp | 1083-597-71-74 | 99.01
222 | compare_MPC_LDW_OffLight_IGN1 | MPC_LDW_OffLight_IGN1 | QNX | 暗图 | MPC_LDW_OffLight_IGN1 | LDW_Red.bmp | 11C_singal_LightDark.bmp | 1083-597-71-74 | 99.01
223 | compare_FRM_TJA__StandbyLight_IGN2 | FRM_TJA__StandbyLight_IGN2 | QNX | 亮图 | FRM_TJA__StandbyLight_IGN2 | TJA_White.bmp | AllLightOff.bmp | 683-282-103-94 | 99.01
224 | compare_FRM_TJA__ActiveLight_IGN3 | FRM_TJA__ActiveLight_IGN3 | QNX | 亮图 | FRM_TJA__ActiveLight_IGN3 | TJA_Green.bmp | AllLightOff.bmp | 683-282-103-94 | 99.01
225 | compare_FRM_TJA__FaultLight_IGN4 | FRM_TJA__FaultLight_IGN4 | QNX | 亮图 | FRM_TJA__FaultLight_IGN4 | TJA_Red.bmp | AllLightOff.bmp | 683-282-103-94 | 99.01
226 | compare_FRM_TJA_PassiveLight_IGN1 | FRM_TJA_PassiveLight_IGN1 | QNX | 暗图 | FRM_TJA_PassiveLight_IGN1 | TJA_Red.bmp | 11C_singal_LightDark.bmp | 683-282-103-94 | 99.01
227 | compare_Ai_HiBeam_GreenLight_IGN1 | Ai_HiBeam_GreenLight_IGN1 | QNX | 亮图 | Ai_HiBeam_GreenLight_IGN1 | Ai_HiBeam_GreenLightON.bmp | AllLightOff.bmp | 1450-581-75-64 | 99.01
228 | compare_Ai_HiBeam_GreenLight_OFF1 | Ai_HiBeam_GreenLight_OFF1 | QNX | 暗图 | Ai_HiBeam_GreenLight_OFF1 | Ai_HiBeam_LightOff.bmp | 11C_singal_LightDark.bmp | 1450-581-75-64 | 99.01
229 | compare_Ai_HiBeam_BlueLight_IGN2 | Ai_HiBeam_BlueLight_IGN2 | QNX | 亮图 | Ai_HiBeam_BlueLight_IGN2 | Ai_HiBeam_BlueLightON.bmp | AllLightOff.bmp | 1450-581-75-64 | 99.01
230 | compare_Ai_HiBeam_BlueLight_OFF2 | Ai_HiBeam_BlueLight_OFF2 | QNX | 暗图 | Ai_HiBeam_BlueLight_OFF2 | Ai_HiBeam_LightOff.bmp | 11C_singal_LightDark.bmp | 1450-581-75-64 | 99.01

## 信息对比(InformationCompare)
Id 序号 | Name 名字/函数名/模块名 | Comments 描述 | Element 元素 | Target 目标信息 | ElementAttribute 元素属性
1
2
3
4
5
6
7
8
9
10

## 信息保存(Information)
Id 序号 | Name 名字/函数名/模块名 | Comments 描述 | Element 元素 | ElementAttribute 元素属性
1
2
3
4
5
6
7
8
9
10

## 测试用例(TestCase)
Id 序号 | Name 名字/函数名/模块名 | Comments 描述 | Description 中文描述 | TestCaseType 测试用例类型 | ModuleName 模块名 | PreConditionDescription 前置条件描述 | PreCondition 前置条件 | StepsDescription 操作步骤描述 | Steps 操作步骤 | ExpectDescription 期望结果描述 | Expect 期望结果
1 | Vehicle_residual_mileage_ACC_800 | ACC_续航里程800km | ACC_续航里程800km | 全自动 | VehicleDriveInfodisplay | 1.电源状态：ACC | canaction=Power_ACC | 1.设置续航里程最大值：VCU_VhclResidualMile = 800 | canaction=VhclResidualMile_800 | 1.仪表显示剩余续驶里程为800km | imagecompare=compare_Vehicle_residual_mileage_ACC_800
2 | Vehicle_residual_mileage_ACC_400 | ACC_续航里程400km | ACC_续航里程400km | 全自动 | VehicleDriveInfodisplay | 1.电源状态：ACC | canaction=Power_ACC | 2.设置续航里程中间值：VCU_VhclResidualMile = 400 | canaction=VhclResidualMile_400 | 2.仪表显示剩余续驶里程为400km | imagecompare=compare_Vehicle_residual_mileage_ACC_400
3 | Vehicle_residual_mileage_ACC_0 | ACC_续航里程0km | ACC_续航里程0km | 全自动 | VehicleDriveInfodisplay | 1.电源状态：ACC | canaction=Power_ACC | 3.设置续航里程最小值：VCU_VhclResidualMile = 0 | canaction=VhclResidualMile_0 | 3.仪表显示剩余续驶里程为0km | imagecompare=compare_Vehicle_residual_mileage_ACC_0
4 | Vehicle_residual_mileage_ACC_850 | ACC_续航里程--- | ACC_续航里程--- | 全自动 | VehicleDriveInfodisplay | 1.电源状态：ACC | canaction=Power_ACC | 1.设置续航里程为无效值(0x321-0x3FF)：VCU_VhclResidualMile = 850 | canaction=VhclResidualMile_850 | 1.仪表显示剩余续驶里程为--- | imagecompare=compare_Vehicle_residual_mileage_ACC_850
5 | Vehicle_residual_mileage_IGN_800 | IGN_续航里程800km | IGN_续航里程800km | 全自动 | VehicleDriveInfodisplay | 1.电源状态：IGN | canaction=Power_IGN | 1.设置续航里程最大值：VCU_VhclResidualMile = 800 | canaction=VhclResidualMile_800 | 1.仪表显示剩余续驶里程为800km | imagecompare=compare_Vehicle_residual_mileage_IGN_800
6 | Vehicle_residual_mileage_IGN_400 | IGN_续航里程400km | IGN_续航里程400km | 全自动 | VehicleDriveInfodisplay | 1.电源状态：IGN | canaction=Power_IGN | 2.设置续航里程中间值：VCU_VhclResidualMile = 400 | canaction=VhclResidualMile_400 | 2.仪表显示剩余续驶里程为400km | imagecompare=compare_Vehicle_residual_mileage_IGN_400
7 | Vehicle_residual_mileage_IGN_0 | IGN_续航里程0km | IGN_续航里程0km | 全自动 | VehicleDriveInfodisplay | 1.电源状态：IGN | canaction=Power_IGN | 3.设置续航里程最小值：VCU_VhclResidualMile = 0 | canaction=VhclResidualMile_0 | 3.仪表显示剩余续驶里程为0km | imagecompare=compare_Vehicle_residual_mileage_IGN_0
8 | Vehicle_residual_mileage_IGN_850 | IGN_续航里程--- | IGN_续航里程--- | 全自动 | VehicleDriveInfodisplay | 1.电源状态：IGN | canaction=Power_IGN | 1.设置续航里程为无效值(0x321-0x3FF)：VCU_VhclResidualMile = 850 | canaction=VhclResidualMile_850 | 1.仪表显示剩余续驶里程为--- | imagecompare=compare_Vehicle_residual_mileage_IGN_850
9 | Vehicle_residual_mileage_OFF_800 | OFF_续航里程800km | OFF_续航里程800km | 全自动 | VehicleDriveInfodisplay | 1.电源状态：OFF | canaction=Power_OFF | 1.设置续航里程最大值：VCU_VhclResidualMile = 800 | canaction=VhclResidualMile_800 | 1.仪表显示剩余续驶里程为800km | imagecompare=compare_Vehicle_residual_mileage_OFF_800
10 | Vehicle_residual_mileage_OFF_400 | OFF_续航里程400km | OFF_续航里程400km | 全自动 | VehicleDriveInfodisplay | 1.电源状态：OFF | canaction=Power_OFF | 2.设置续航里程中间值：VCU_VhclResidualMile = 400 | canaction=VhclResidualMile_400 | 2.仪表显示剩余续驶里程为400km | imagecompare=compare_Vehicle_residual_mileage_OFF_400
11 | Vehicle_residual_mileage_OFF_0 | OFF_续航里程0km | OFF_续航里程0km | 全自动 | VehicleDriveInfodisplay | 1.电源状态：OFF | canaction=Power_OFF | 3.设置续航里程最小值：VCU_VhclResidualMile = 0 | canaction=VhclResidualMile_0 | 3.仪表显示剩余续驶里程为0km | imagecompare=compare_Vehicle_residual_mileage_OFF_0
12 | Vehicle_residual_mileage_OFF_850 | OFF_续航里程--- | OFF_续航里程--- | 全自动 | VehicleDriveInfodisplay | 1.电源状态：OFF | canaction=Power_OFF | 1.设置续航里程为无效值(0x321-0x3FF)：VCU_VhclResidualMile = 850 | canaction=VhclResidualMile_850 | 1.仪表显示剩余续驶里程为--- | imagecompare=compare_Vehicle_residual_mileage_OFF_850
13 | ActlGear_P_ACC | ACC不显示P挡位 | ACC不显示P挡位 | 全自动 | VehicleDriveInfodisplay | 1.电源状态：ACC | canaction=Power_ACC | 1.设置P挡：VCU_ActlGear = 0x0 | canaction=setActlGear_P | 1.仪表不显示挡位 | imagecompare=compare_ActlGear_P_ACC
14 | ActlGear_P_IGN | IGN_挡位P | IGN_挡位P | 全自动 | VehicleDriveInfodisplay | 1.电源状态：IGN | canaction=Power_IGN | 1.设置P挡：VCU_ActlGear = 0x0，停止5s | canaction=setActlGear_P | 1.仪表显示挡位在P挡 | imagecompare=compare_ActlGear_P_IGN
15 | ActlGear_P_OFF | OFF不显示P挡位 | OFF不显示P挡位 | 全自动 | VehicleDriveInfodisplay | 1.电源状态：OFF | canaction=Power_OFF | 1.设置P挡：VCU_ActlGear = 0x0 | canaction=setActlGear_P | 1.仪表不显示挡位 | imagecompare=compare_ActlGear_P_OFF
16 | ActlGear_R_IGN | IGN_挡位R | IGN_挡位R | 全自动 | VehicleDriveInfodisplay | 1.电源状态：IGN | canaction=Power_IGN | 2.设置R挡：VCU_ActlGear = 0x1，停止5s | canaction=setActlGear_R | 2.仪表显示挡位在R挡 | imagecompare=compare_ActlGear_R_IGN
17 | ActlGear_R_ACC | ACC不显示R挡位 | ACC不显示R挡位 | 全自动 | VehicleDriveInfodisplay | 1.电源状态：ACC | canaction=Power_ACC | 2.设置R挡：VCU_ActlGear = 0x1 | canaction=setActlGear_R | 2.仪表不显示挡位 | imagecompare=compare_ActlGear_R_ACC
18 | ActlGear_N_IGN | IGN_挡位N | IGN_挡位N | 全自动 | VehicleDriveInfodisplay | 1.电源状态：IGN | canaction=Power_IGN | 3.设置N挡：VCU_ActlGear = 0x2，停止5s | canaction=setActlGear_N | 3.仪表显示挡位在N挡 | imagecompare=compare_ActlGear_N_IGN
19 | ActlGear_N_ACC | ACC不显示N挡位 | ACC不显示N挡位 | 全自动 | VehicleDriveInfodisplay | 1.电源状态：ACC | canaction=Power_ACC | 3.设置N挡：VCU_ActlGear = 0x2 | canaction=setActlGear_N | 3.仪表不显示挡位 | imagecompare=compare_ActlGear_N_ACC
20 | ActlGear_D_IGN | IGN_挡位D | IGN_挡位D | 全自动 | VehicleDriveInfodisplay | 1.电源状态：IGN | canaction=Power_IGN | 4.设置D挡：VCU_ActlGear = 0x3，停止5s | canaction=setActlGear_D | 4.仪表显示挡位在D挡 | imagecompare=compare_ActlGear_D_IGN
21 | ActlGear_D_ACC | ACC不显示D挡位 | ACC不显示D挡位 | 全自动 | VehicleDriveInfodisplay | 1.电源状态：ACC | canaction=Power_ACC | 4.设置D挡：VCU_ActlGear = 0x3 | canaction=setActlGear_D | 4.仪表不显示挡位 | imagecompare=compare_ActlGear_D_ACC
22 | ActlGear_D_IGN1 | IGN_挡位P>D | IGN_挡位P>D | 全自动 | VehicleDriveInfodisplay | 1.电源状态：IGN 2.起始挡位在P挡 | canaction=Power_IGN canaction=setActlGear_P | 1.设置D挡：VCU_ActlGear = 0x3 | canaction=setActlGear_D | 1.仪表显示挡位在D挡 | imagecompare=compare_ActlGear_D_IGN1
23 | ActlGear_R_OFF | OFF不显示R挡位 | OFF不显示R挡位 | 全自动 | VehicleDriveInfodisplay | 1.电源状态：OFF | canaction=Power_OFF | 2.设置R挡：VCU_ActlGear = 0x1 | canaction=setActlGear_R | 2.仪表不显示挡位 | imagecompare=compare_ActlGear_R_OFF
24 | ActlGearr_R_IGN1 | IGN_挡位D>R | IGN_挡位D>R | 全自动 | VehicleDriveInfodisplay | 1.电源状态：IGN 2.起始挡位在D挡 | canaction=Power_IGN canaction=setActlGear_D | 1.设置D挡：VCU_ActlGear = 0x1 | canaction=setActlGear_R | 1.仪表显示挡位在R挡 | imagecompare=compare_ActlGearr_R_IGN1
25 | ActlGear_N_OFF | OFF不显示N挡位 | OFF不显示N挡位 | 全自动 | VehicleDriveInfodisplay | 1.电源状态：OFF | canaction=Power_OFF | 3.设置N挡：VCU_ActlGear = 0x2 | canaction=setActlGear_N | 3.仪表不显示挡位 | imagecompare=compare_ActlGear_N_OFF
26 | ActlGearr_R_IGN2 | IGN_挡位P>R | IGN_挡位P>R | 全自动 | VehicleDriveInfodisplay | 1.电源状态：IGN 2.起始挡位在P挡 | canaction=Power_IGN canaction=setActlGear_P | 1.设置D挡：VCU_ActlGear = 0x1 | canaction=setActlGear_R | 1.仪表显示挡位在R挡 | imagecompare=compare_ActlGearr_R_IGN2
27 | ActlGear_D_OFF | OFF不显示D挡位 | OFF不显示D挡位 | 全自动 | VehicleDriveInfodisplay | 1.电源状态：OFF | canaction=Power_OFF | 4.设置D挡：VCU_ActlGear = 0x3 | canaction=setActlGear_D | 4.仪表不显示挡位 | imagecompare=compare_ActlGear_D_OFF
28 | ActlGear_P_IGN1 | IGN_挡位D>P | IGN_挡位D>P | 全自动 | VehicleDriveInfodisplay | 1.电源状态：IGN 2.起始挡位在D挡 | canaction=Power_IGN canaction=setActlGear_D | 1.设置D挡：VCU_ActlGear = 0x0 | canaction=setActlGear_P | 1.仪表显示挡位在P挡 | imagecompare=compare_ActlGear_P_IGN1
29 | ActlGearr_N_IGN1 | IGN_挡位D>N | IGN_挡位D>N | 全自动 | VehicleDriveInfodisplay | 1.电源状态：IGN 2.起始挡位在D挡 | canaction=Power_IGN canaction=setActlGear_D | 1.设置D挡：VCU_ActlGear = 0x2 | canaction=setActlGear_N | 1.仪表显示挡位在N挡 | imagecompare=compare_ActlGearr_N_IGN1
30 | VhclActlPwr_300Kw_IGN | 功率300kw | 功率300kw | 全自动 | VehicleDriveInfodisplay | 1.电源状态：IGN 2.VCU_PtRdy=0x1 | canaction=Power_IGN canaction=PtRdy_ON | 1.设置功率最大值：VCU_VhclActlPwr =300 | canaction=VhclActlPwr_300 | 1.仪表功率显示条值为300kw | imagecompare=compare_VhclActlPwr_300Kw_IGN
31 | VhclActlPwr_0Kw_IGN | 功率0kw | 功率0kw | 全自动 | VehicleDriveInfodisplay | 1.电源状态：IGN 2.VCU_PtRdy=0x1 | canaction=Power_IGN canaction=PtRdy_ON | 2.设置功率中间值：VCU_VhclActlPwr =0 | canaction=VhclActlPwr_0 | 2.仪表功率显示条值为0kw | imagecompare=compare_VhclActlPwr_0Kw_IGN
32 | VhclActlPwr_200NKw_IGN | 功率-200kw | 功率-200kw | 全自动 | VehicleDriveInfodisplay | 1.电源状态：IGN 2.VCU_PtRdy=0x1 | canaction=Power_IGN canaction=PtRdy_ON | 3.设置功率最小值：VCU_VhclActlPwr =-200 | canaction=VhclActlPwr_200N | 3.仪表功率显示条值为-200kw | imagecompare=compare_VhclActlPwr_200NKw_IGN
33 | VhclActlPwr_301Kw_IGN | 功率条不变 | 功率条不变 | 全自动 | VehicleDriveInfodisplay | 1.电源状态：IGN 2.VCU_PtRdy=0x1 | canaction=Power_IGN canaction=PtRdy_ON | 1.设置功率无效值(0x1F5-0x1FF)：VCU_VhclActlPwr = 301 | canaction=VhclActlPwr_301 | 1.仪表功率显示条不变 | imagecompare=compare_VhclActlPwr_301Kw_IGN
34 | VhclActlPwr_160Kw_IGN | 功率条上半部分全亮 | 功率条上半部分全亮 | 全自动 | VehicleDriveInfodisplay | 1.电源状态：IGN 2.VCU_PtRdy=0x1 | canaction=Power_IGN canaction=PtRdy_ON | 1.功率值大于150kw:VCU_VhclActlPwr = 160 | canaction=VhclActlPwr_160 | 1.仪表功率显示条值为160kw，且显示条上部全亮 | imagecompare=compare_VhclActlPwr_160Kw_IGN
35 | VhclActlPwr_120NKw_IGN | 功率条下半部分全亮 | 功率条下半部分全亮 | 全自动 | VehicleDriveInfodisplay | 1.电源状态：IGN 2.VCU_PtRdy=0x1 | canaction=Power_IGN canaction=PtRdy_ON | 2.功率值小于-100kw:VCU_VhclActlPwr = -120 | canaction=VhclActlPwr_120N | 2.仪表功率显示条值为-120kw，且显示条下部全亮 | imagecompare=compare_VhclActlPwr_120NKw_IGN
36 | VhclActlPwr_100Kw_IGN | 功率100kw | 功率100kw | 全自动 | VehicleDriveInfodisplay | 1.电源状态：IGN 2.VCU_PtRdy=0x1 | canaction=Power_IGN canaction=PtRdy_ON | 1.设置功率值为正常值:VCU_VhclActlPwr = 100 | canaction=VhclActlPwr_100 | 1.仪表功率显示条值为100kw | imagecompare=compare_VhclActlPwr_100Kw_IGN
37 | VhclActlPwr_100Kw_ACC | 功率条隐藏 | 功率条隐藏 | 全自动 | VehicleDriveInfodisplay | 1.电源状态：IGN 2.VCU_PtRdy=0x1 | canaction=Power_IGN canaction=PtRdy_ON | 2.切换电源为ACC | CONDITION=Power_ACC | 2.仪表隐藏功率显示条 | imagecompare=compare_VhclActlPwr_100Kw_ACC
38 | VhclActlPwr_120Kw_IGN | 功率120kw | 功率120kw | 全自动 | VehicleDriveInfodisplay | 1.电源状态：IGN 2.VCU_PtRdy=0x1 | canaction=Power_IGN canaction=PtRdy_ON | 1.设置功率值：VCU_VhclActlPwr = 120 2.等待5s 3.设置车速：ESP_VhclSpd=11 | canaction=VhclActlPwr_120 Sleep=5 canaction=VehicleSpeed_10 | 1.仪表显示功率为120kw | imagecompare=compare_VhclActlPwr_120Kw_IGN
39 | Vehicle_Speed_0_IGN | 车速0km/h | 车速0km/h | 全自动 | VehicleDriveInfodisplay | 1.电源状态：IGN 2.ESP_VhclSpd_Vld =0x1 | canaction=Power_IGN | 1.设置最小车速：ESP_VhclSpd = 0 | canaction=VehicleSpeed_0 | 1.仪表显示车速为0km/h | imagecompare=compare_Vehicle_Speed_0_IGN
40 | Vehicle_Speed_1_IGN | 车速1km/h | 车速1km/h | 全自动 | VehicleDriveInfodisplay | 1.电源状态：IGN 2.ESP_VhclSpd_Vld =0x1 | canaction=Power_IGN | 2.设置车速在(0,1)：ESP_VhclSpd = 0.5 | canaction=VehicleSpeed_0_5 | 2.仪表显示车速为1km/h | imagecompare=compare_Vehicle_Speed_1_IGN
41 | Vehicle_Speed_2_IGN | 车速2km/h | 车速2km/h | 全自动 | VehicleDriveInfodisplay | 1.电源状态：IGN 2.ESP_VhclSpd_Vld =0x1 | canaction=Power_IGN | 3.设置车速在[1,2): ESP_VhclSpd = 1.5 | canaction=VehicleSpeed_1_5 | 3.仪表显示车速为2km/h | imagecompare=compare_Vehicle_Speed_2_IGN
42 | Vehicle_Speed_72_IGN | 车速72km/h | 车速72km/h | 全自动 | VehicleDriveInfodisplay | 1.电源状态：IGN 2.ESP_VhclSpd_Vld =0x1 | canaction=Power_IGN | 4.设置车速在[2,+): ESP_VhclSpd = 70 | canaction=VehicleSpeed_70 | 4.仪表显示车速为72km/h | imagecompare=compare_Vehicle_Speed_72_IGN
43 | Vehicle_Speed_100_Inv_IGN | 无效车速 | 无效车速 | 全自动 | VehicleDriveInfodisplay | 1.电源状态：IGN 2.设置车速为0 | canaction=Power_IGN canaction=VehicleSpeed_0 | 1.设置车速任意值：ESP_VhclSpd = 100 | canaction=VehicleSpeed_100_invalid Sleep=1 | 1.仪表显示车速为0km/h | imagecompare=compare_Vehicle_Speed_100_Inv_IGN
44 | Vehicle_Speed_301_IGN | 车速超过最大值，无效车速 | 车速超过最大值，无效车速 | 全自动 | VehicleDriveInfodisplay | 1.电源状态：IGN 2.ESP_VhclSpd_Vld =0x1 | canaction=Power_IGN | 1.设置车速为无效值(0x14D7-0x1FFF）)：ESP_VhclSpd = 301 | canaction=VehicleSpeed_301 | 1.仪表显示车速为0km/h | imagecompare=compare_Vehicle_Speed_301_IGN
45 | Disp_Soc_100_ACC | ACC_SOC进度条绿色 | ACC_SOC进度条绿色 | 全自动 | VehicleDriveInfodisplay | 1.电源状态：ACC | canaction=Power_ACC | 1.设置电量最大值：VCU_DispSoc = 100 | canaction=Battery_Surplus_Display_100 | 1.仪表电量进度条显示为满格，颜色为绿色 | imagecompare=compare_Disp_Soc_100_ACC
46 | Disp_Soc_4_ACC | ACC_SOC进度条红色 | ACC_SOC进度条红色 | 全自动 | VehicleDriveInfodisplay | 1.电源状态：ACC | canaction=Power_ACC | 2.设置电量低于5%：VCU_DispSoc = 4 | canaction=Battery_Surplus_Display_4 | 2.仪表电量进度条显示为4，颜色为红色 | imagecompare=compare_Disp_Soc_4_ACC
47 | Disp_Soc_0_ACC | ACC_SOC为0 | ACC_SOC为0 | 全自动 | VehicleDriveInfodisplay | 1.电源状态：ACC | canaction=Power_ACC | 3.设置电量最小值：VCU_DispSoc = 0 | canaction=Battery_Surplus_Display_0 | 3.仪表电量进度条显示为0 | imagecompare=compare_Disp_Soc_0_ACC
48 | Disp_Soc_101_ACC | ACC_SOC值超过最大值，显示0 | ACC_SOC值超过最大值，显示0 | 全自动 | VehicleDriveInfodisplay | 1.电源状态：ACC | canaction=Power_ACC | 1.设置电量无效值0x65~0x7F：VCU_DispSoc = 101 | canaction=Battery_Surplus_Display_101 | 1.仪表电量进度条显示为0 | imagecompare=compare_Disp_Soc_101_ACC
49 | Disp_Soc_100_OFF | OFF_SOC进度条绿色 | OFF_SOC进度条绿色 | 全自动 | VehicleDriveInfodisplay | 1.电源状态：OFF | canaction=Power_OFF | 1.设置电量最大值：VCU_DispSoc = 100 | canaction=Battery_Surplus_Display_100 | 1.仪表电量进度条显示为满格，颜色为绿色 | imagecompare=compare_Disp_Soc_100_OFF
50 | Disp_Soc_4_OFF | OFF_SOC进度条红色 | OFF_SOC进度条红色 | 全自动 | VehicleDriveInfodisplay | 1.电源状态：OFF | canaction=Power_OFF | 2.设置电量低于5%：VCU_DispSoc = 4 | canaction=Battery_Surplus_Display_4 | 2.仪表电量进度条显示为4，颜色为红色 | imagecompare=compare_Disp_Soc_4_OFF
51 | Disp_Soc_0_OFF | OFF_SOC为0 | OFF_SOC为0 | 全自动 | VehicleDriveInfodisplay | 1.电源状态：OFF | canaction=Power_OFF | 3.设置电量最小值：VCU_DispSoc = 0 | canaction=Battery_Surplus_Display_0 | 3.仪表电量进度条显示为0 | imagecompare=compare_Disp_Soc_0_OFF
52 | Disp_Soc_101_OFF | OFF_SOC值超过最大值，显示0 | OFF_SOC值超过最大值，显示0 | 全自动 | VehicleDriveInfodisplay | 1.电源状态：OFF | canaction=Power_OFF | 4.设置电量无效值0x65~0x7F：VCU_DispSoc = 101 | canaction=Battery_Surplus_Display_101 | 1.仪表电量进度条显示为0 | imagecompare=compare_Disp_Soc_101_OFF
53 | Disp_Soc_100_IGN | IGN_SOC进度条绿色 | IGN_SOC进度条绿色 | 全自动 | VehicleDriveInfodisplay | 1.电源状态：IGN | canaction=Power_IGN | 1.设置电量最大值：VCU_DispSoc = 100 | canaction=Battery_Surplus_Display_100 | 1.仪表电量进度条显示为满格，颜色为绿色 | imagecompare=compare_Disp_Soc_100_IGN
54 | Disp_Soc_4_IGN | IGN_SOC进度条红色 | IGN_SOC进度条红色 | 全自动 | VehicleDriveInfodisplay | 1.电源状态：IGN | canaction=Power_IGN | 2.设置电量低于5%：VCU_DispSoc = 4 | canaction=Battery_Surplus_Display_4 | 2.仪表电量进度条显示为4，颜色为红色 | imagecompare=compare_Disp_Soc_4_IGN
55 | Disp_Soc_0_IGN | IGN_SOC为0 | IGN_SOC为0 | 全自动 | VehicleDriveInfodisplay | 1.电源状态：IGN | canaction=Power_IGN | 3.设置电量最小值：VCU_DispSoc = 0 | canaction=Battery_Surplus_Display_0 | 3.仪表电量进度条显示为0 | imagecompare=compare_Disp_Soc_0_IGN
56 | Disp_Soc_101_IGN | IGN_SOC值超过最大值，显示0 | IGN_SOC值超过最大值，显示0 | 全自动 | VehicleDriveInfodisplay | 1.电源状态：IGN | canaction=Power_IGN | 1.设置电量无效值0x65~0x7F：VCU_DispSoc = 101 | canaction=Battery_Surplus_Display_101 | 1.仪表电量进度条显示为0 | imagecompare=compare_Disp_Soc_101_IGN
57 | Disp_Soc_50_IGN | SOC进度条黄色 | SOC进度条黄色 | 全自动 | VehicleDriveInfodisplay | 1.电源状态：OFF 2.BCU_BattCpLowWarn = 0x1 | canaction=Power_IGN canaction=BCU_BattCpLowWarn_LiSts_OPEN | 1.设置电量：VCU_DispSoc = 50 | canaction=Battery_Surplus_Display_50 | 1.仪表电量进度条显示为50，颜色为黄色 | imagecompare=compare_Disp_Soc_50_IGN
58 | ESP_OFF_YellowLight_Open_IGN | ESP_OFF灯开 | ESP_OFF灯开 | 全自动 | vehicleControl | 1.电源状态：IGN 2.设置ESP_OFF状态为： ESP_OFFLamp=0x0 | canaction=Power_IGN canaction=ESP_OFFLamp_CLOSE | 1.设置设置ESP_OFF状态为：ESP_OFFLamp=0x1 | canaction=ESP_OFFLamp_OPEN | 1.ESP_OFF指示灯（黄色）亮 | imagecompare=compare_ESP_OFF_YellowLight_Open_IGN
59 | ESP_OFF_YellowLight_Close_IGN | ESP_OFF灯关 | ESP_OFF灯关 | 全自动 | vehicleControl | 1.电源状态：IGN 2.设置ESP_OFF状态为： ESP_OFFLamp=0x1 | canaction=Power_IGN canaction=ESP_OFFLamp_OPEN | 1.设置设置ESP_OFF状态为：ESP_OFFLamp=0x0 | canaction=ESP_OFFLamp_CLOSE | 1.ESP_OFF指示灯(黄色)暗 | imagecompare=compare_ESP_OFF_YellowLight_Close_IGN
60 | ESP_EBD_Err_RedLight_Open_IGN | EBD故障灯开 | EBD故障灯开 | 全自动 | vehicleControl | 1.电源状态：IGN 2.设置警告灯信号为无请求：ESP_HMI_WarnOn=0x0 3.设置EBD错误信号为无错误：ESP_EBD_Err=0x0 | canaction=Power_IGN canaction=ESP_HMI_WarnOn_NO_REQUEST canaction=ESP_EBD_Err_Light_CLOSE | 1.设置EBD错误信号为错误：ESP_EBD_Err=0x1 | canaction=ESP_EBD_Err_Light_OPEN | 1.EBD故障指示灯显示红色 | imagecompare=compare_ESP_EBD_Err_RedLight_Open_IGN
61 | ESP_EBD_Err_RedLight_Close_IGN | EBD故障灯关 | EBD故障灯关 | 全自动 | vehicleControl | 1.电源状态：IGN 2.设置警告灯信号为无请求：ESP_HMI_WarnOn=0x0 3.设置EBD错误信号为错误：ESP_EBD_Err=0x1 | canaction=Power_IGN canaction=ESP_HMI_WarnOn_NO_REQUEST canaction=ESP_EBD_Err_Light_OPEN | 1.设置EBD错误信号为无错误：ESP_EBD_Err=0x0 | canaction=ESP_EBD_Err_Light_CLOSE | 1.EBD故障指示灯不显示 | imagecompare=compare_ESP_EBD_Err_RedLight_Close_IGN
62 | Left_Turn_Lamp_OPEN_PwrOFF | OFF_左转向灯开 | OFF_左转向灯开 | 全自动 | vehicleLights | 1.电源状态：OFF 2.所有指示灯均熄灭 | canaction=Power_OFF | 1.打开左转向灯：iBCM_TurnLiSts=0x2 | canaction=iBCM_TurnLiSts_LEFT | 1.左转向灯打开 | imagecompare=compare_Left_Turn_Lamp_OPEN_PwrOFF
63 | Left_Turn_Lamp_CLOSE_PwrOFF | OFF_左转向灯关 | OFF_左转向灯关 | 全自动 | vehicleLights | 1.电源状态：OFF 2.所有指示灯均熄灭 | canaction=Power_OFF | 1.关闭转向灯：iBCM_TurnLiSts=0x0 | canaction=iBCM_TurnLiSts_CLOSE | 1.左转向灯关闭 | imagecompare=compare_Left_Turn_Lamp_CLOSE_PwrOFF
64 | Left_Turn_Lamp_OPEN_PwrACC | ACC_左转向灯开 | ACC_左转向灯开 | 全自动 | vehicleLights | 1.电源状态：ACC 2.所有指示灯均熄灭 | canaction=Power_ACC | 1.打开左转向灯：iBCM_TurnLiSts=0x2 | canaction=iBCM_TurnLiSts_LEFT | 1.左转向灯打开 | imagecompare=compare_Left_Turn_Lamp_OPEN_PwrACC
65 | Left_Turn_Lamp_CLOSE_PwrACC | ACC_左转向灯关 | ACC_左转向灯关 | 全自动 | vehicleLights | 1.电源状态：ACC 2.所有指示灯均熄灭 | canaction=Power_ACC | 1.关闭转向灯：iBCM_TurnLiSts=0x0 | canaction=iBCM_TurnLiSts_CLOSE | 1.左转向灯关闭 | imagecompare=compare_Left_Turn_Lamp_CLOSE_PwrACC
66 | Left_Turn_Lamp_OPEN_PwrIGN | IGN_左转向灯开 | IGN_左转向灯开 | 全自动 | vehicleLights | 1.电源状态：IGN 2.所有指示灯均熄灭 | canaction=Power_IGN | 1.打开左转向灯：iBCM_TurnLiSts=0x2 | canaction=iBCM_TurnLiSts_LEFT | 1.左转向灯打开 | imagecompare=compare_Left_Turn_Lamp_OPEN_PwrIGN
67 | Left_Turn_Lamp_CLOSE_PwrIGN | IGN_左转向灯关 | IGN_左转向灯关 | 全自动 | vehicleLights | 1.电源状态：IGN 2.所有指示灯均熄灭 | canaction=Power_IGN | 1.打开左转向灯：iBCM_TurnLiSts=0x0 | canaction=iBCM_TurnLiSts_CLOSE | 1.左转向灯关闭 | imagecompare=compare_Left_Turn_Lamp_CLOSE_PwrIGN
68 | Right_Turn_Lamp_OPEN_PwrOFF | OFF_右转向灯开 | OFF_右转向灯开 | 全自动 | vehicleLights | 1.电源状态：OFF 2.所有指示灯均熄灭 | canaction=Power_OFF | 1.打开右转向灯：iBCM_TurnLiSts=0x1 | canaction=iBCM_TurnLiSts_RIGHT | 1.右转向灯打开 | imagecompare=compare_Right_Turn_Lamp_OPEN_PwrOFF
69 | Right_Turn_Lamp_CLOSE_PwrOFF | OFF_右转向灯关 | OFF_右转向灯关 | 全自动 | vehicleLights | 1.电源状态：OFF 2.所有指示灯均熄灭 | canaction=Power_OFF | 1.关闭转向灯：iBCM_TurnLiSts=0x0 | canaction=iBCM_TurnLiSts_CLOSE | 1.右转向灯关闭 | imagecompare=compare_Right_Turn_Lamp_CLOSE_PwrOFF
70 | Right_Turn_Lamp_OPEN_PwrACC | ACC_右转向灯开 | ACC_右转向灯开 | 全自动 | vehicleLights | 1.电源状态：ACC 2.所有指示灯均熄灭 | canaction=Power_ACC | 1.打开右转向灯：iBCM_TurnLiSts=0x1 | canaction=iBCM_TurnLiSts_RIGHT | 1.右转向灯打开 | imagecompare=compare_Right_Turn_Lamp_OPEN_PwrACC
71 | Right_Turn_Lamp_CLOSE_PwrACC | ACC_右转向灯关 | ACC_右转向灯关 | 全自动 | vehicleLights | 1.电源状态：ACC 2.所有指示灯均熄灭 | canaction=Power_ACC | 1.关闭转向灯：iBCM_TurnLiSts=0x0 | canaction=iBCM_TurnLiSts_CLOSE | 1.右转向灯关闭 | imagecompare=compare_Right_Turn_Lamp_CLOSE_PwrACC
72 | Right_Turn_Lamp_OPEN_PwrIGN | IGN_右转向灯开 | IGN_右转向灯开 | 全自动 | vehicleLights | 1.电源状态：IGN 2.所有指示灯均熄灭 | canaction=Power_IGN | 1.打开右转向灯：iBCM_TurnLiSts=0x1 | canaction=iBCM_TurnLiSts_RIGHT | 1.右转向灯打开 | imagecompare=compare_Right_Turn_Lamp_OPEN_PwrIGN
73 | Right_Turn_Lamp_CLOSE_PwrIGN | IGN_右转向灯关 | IGN_右转向灯关 | 全自动 | vehicleLights | 1.电源状态：IGN 2.所有指示灯均熄灭 | canaction=Power_IGN | 1.打开右转向灯：iBCM_TurnLiSts=0x0 | canaction=iBCM_TurnLiSts_CLOSE | 1.右转向灯关闭 | imagecompare=compare_Right_Turn_Lamp_CLOSE_PwrIGN
74 | Warning_OPEN_PwrOFF | OFF_双闪灯开 | OFF_双闪灯开 | 全自动 | vehicleLights | 1.电源状态：OFF 2.所有指示灯均熄灭 | canaction=Power_OFF | 1.打开双闪灯：iBCM_TurnLiSts=0x3 | canaction=iBCM_TurnLiSt_WARNING | 1.双闪灯打开 | imagecompare=compare_Warning_OPEN_PwrOFF
75 | Warning_CLOSE_PwrOFF | OFF_双闪灯关 | OFF_双闪灯关 | 全自动 | vehicleLights | 1.电源状态：OFF 2.所有指示灯均熄灭 | canaction=Power_OFF | 1.关闭双闪灯：iBCM_TurnLiSts=0x0 | canaction=iBCM_TurnLiSts_CLOSE | 1.双闪灯关闭 | imagecompare=compare_Warning_CLOSE_PwrOFF
76 | Position_OPEN_PwrOFF | OFF_位置灯开 | OFF_位置灯开 | 全自动 | vehicleLights | 1.电源状态：OFF 2.所有指示灯均熄灭 | canaction=Power_OFF | 1.打开示宽（位置）灯：iBCM_PosnLiSts=0x1 | canaction=iBCM_PosnLiSts_OPEN | 1.位置灯打开 | imagecompare=compare_Position_OPEN_PwrOFF
77 | Position_CLOSE_PwrOFF | OFF_位置灯关 | OFF_位置灯关 | 全自动 | vehicleLights | 1.电源状态：OFF 2.所有指示灯均熄灭 | canaction=Power_OFF | 1.关闭示宽（位置）灯：iBCM_PosnLiSts=0x0 | canaction=iBCM_PosnLiSts_CLOSE | 1.位置灯关闭 | imagecompare=compare_Position_CLOSE_PwrOFF
78 | High_Beam_OPEN_PwrOFF | OFF_远光灯开 | OFF_远光灯开 | 全自动 | vehicleLights | 1.电源状态：OFF 2.所有指示灯均熄灭 | canaction=Power_OFF | 1.打开远光灯：iBCM_HiBeamSts=0x1 | canaction=iBCM_HiBeamSts_OPEN | 1.远光灯打开 | imagecompare=compare_High_Beam_OPEN_PwrOFF
79 | High_Beam_CLOSE_PwrOFF | OFF_远光灯关 | OFF_远光灯关 | 全自动 | vehicleLights | 1.电源状态：OFF 2.所有指示灯均熄灭 | canaction=Power_OFF | 1.关闭远光灯：iBCM_HiBeamSts=0x0 | canaction=iBCM_HiBeamSts_CLOSE | 1.远光灯关闭 | imagecompare=compare_High_Beam_CLOSE_PwrOFF
80 | Low_Beam_OPEN_PwrOFF | OFF_近光灯开 | OFF_近光灯开 | 全自动 | vehicleLights | 1.电源状态：OFF 2.所有指示灯均熄灭 | canaction=Power_OFF | 1.打开近光灯：iBCM_LoBeamSts=0x1 | canaction=iBCM_LoBeamSts_OPEN | 1.近光灯打开 | imagecompare=compare_Low_Beam_OPEN_PwrOFF
81 | Low_Beam_CLOSE_PwrOFF | OFF_近光灯关 | OFF_近光灯关 | 全自动 | vehicleLights | 1.电源状态：OFF 2.所有指示灯均熄灭 | canaction=Power_OFF | 1.关闭近光灯：iBCM_LoBeamSts=0x0 | canaction=iBCM_LoBeamSts_CLOSE | 1.近光灯关闭 | imagecompare=compare_Low_Beam_CLOSE_PwrOFF
82 | ReFog_OPEN_PwrOFF | OFF_后雾灯开 | OFF_后雾灯开 | 全自动 | vehicleLights | 1.电源状态：OFF 2.所有指示灯均熄灭 | canaction=Power_OFF | 1.打开后雾灯：iBCM_ReFogLiSts=0x1 | canaction=iBCM_ReFogLiSts_OPEN | 1.后雾灯打开 | imagecompare=compare_ReFog_OPEN_PwrOFF
83 | ReFog_CLOSE_PwrOFF | OFF_后雾灯关 | OFF_后雾灯关 | 全自动 | vehicleLights | 1.电源状态：OFF 2.所有指示灯均熄灭 | canaction=Power_OFF | 1.关闭后雾灯：iBCM_ReFogLiSts=0x0 | canaction=iBCM_ReFogLiSts_CLOSE | 1.后雾灯关闭 | imagecompare=compare_ReFog_CLOSE_PwrOFF
84 | Front_Fog_OPEN_PwrOFF | OFF_前雾灯开 | OFF_前雾灯开 | 全自动 | vehicleLights | 1.电源状态：OFF 2.所有指示灯均熄灭 | canaction=Power_OFF | 1.打开前雾灯：iBCM_FrntFogLiSts=0x1 | canaction=iBCM_FrntFogLiSts_OPEN | 1.前雾灯打开 | imagecompare=compare_Front_Fog_OPEN_PwrOFF
85 | Front_Fog_CLOSE_PwrOFF | OFF_前雾灯关 | OFF_前雾灯关 | 全自动 | vehicleLights | 1.电源状态：OFF 2.所有指示灯均熄灭 | canaction=Power_OFF | 1.关闭前雾灯：iBCM_FrntFogLiSts=0x0 | canaction=iBCM_FrntFogLiSts_CLOSE | 1.前雾灯关闭 | imagecompare=compare_Front_Fog_CLOSE_PwrOFF
86 | FL_DoorAjarSts_OPEN | 左前门开 | 左前门开 | 全自动 | vehicleDoorDisplay | 1.电源状态：OFF 2.所有指示灯均熄灭 | canaction=Power_OFF | 1.打开左前门：iBCM_FL_DoorAjarSts=0x1 | canaction=iBCM_FL_DoorAjarSts_OPEN | 左前门打开 | imagecompare=compare_FL_DoorAjarSts_OPEN
87 | FL_DoorAjarSts_CLOSE | 左前门关 | 左前门关 | 全自动 | vehicleDoorDisplay | 1.电源状态：OFF 2.所有指示灯均熄灭 | canaction=Power_OFF | 1.关闭左前门：iBCM_FL_DoorAjarSts=0x0 | canaction=iBCM_FL_DoorAjarSts_CLOSE | 左前门关闭 | imagecompare=compare_FL_DoorAjarSts_CLOSE
88 | FR_DoorAjarSts_OPEN | 右前门开 | 右前门开 | 全自动 | vehicleDoorDisplay | 1.电源状态：OFF 2.所有指示灯均熄灭 | canaction=Power_OFF | 1.打开右前门：iBCM_FR_DoorAjarSts=0x1 | canaction=iBCM_FR_DoorAjarSts_OPEN | 右前门打开 | imagecompare=compare_FR_DoorAjarSts_OPEN
89 | FR_DoorAjarSts_CLOSE | 右前门关 | 右前门关 | 全自动 | vehicleDoorDisplay | 1.电源状态：OFF 2.所有指示灯均熄灭 | canaction=Power_OFF | 1.关闭右前门：iBCM_FR_DoorAjarSts=0x0 | canaction=iBCM_FR_DoorAjarSts_CLOSE | 右前门关闭 | imagecompare=compare_FR_DoorAjarSts_CLOSE
90 | RR_DoorAjarSts_OPEN | 右后门开 | 右后门开 | 全自动 | vehicleDoorDisplay | 1.电源状态：OFF 2.所有指示灯均熄灭 | canaction=Power_OFF | 1.打开右后门：iBCM_RR_DoorAjarSts=0x1 | canaction=iBCM_RR_DoorAjarSts_OPEN | 右后门打开 | imagecompare=compare_RR_DoorAjarSts_OPEN
91 | RR_DoorAjarSts_CLOSE | 右后门关 | 右后门关 | 全自动 | vehicleDoorDisplay | 1.电源状态：OFF 2.所有指示灯均熄灭 | canaction=Power_OFF | 1.关闭右后门：iBCM_RR_DoorAjarSts=0x0 | canaction=iBCM_RR_DoorAjarSts_CLOSE | 右后门关闭 | imagecompare=compare_RR_DoorAjarSts_CLOSE
92 | RL_DoorAjarSts_OPEN | 左后门开 | 左后门开 | 全自动 | vehicleDoorDisplay | 1.电源状态：OFF 2.所有指示灯均熄灭 | canaction=Power_OFF | 1.打开左后门：iBCM_RL_DoorAjarSts=0x1 | canaction=iBCM_RL_DoorAjarSts_OPEN | 左后门打开 | imagecompare=compare_RL_DoorAjarSts_OPEN
93 | RL_DoorAjarSts_CLOSE | 左后门关 | 左后门关 | 全自动 | vehicleDoorDisplay | 1.电源状态：OFF 2.所有指示灯均熄灭 | canaction=Power_OFF | 1.关闭左后门：iBCM_RL_DoorAjarSts=0x0 | canaction=iBCM_RL_DoorAjarSts_CLOSE | 左后门关闭 | imagecompare=compare_RL_DoorAjarSts_CLOSE
94 | TrunkSts_OPEN | 尾门开 | 尾门开 | 全自动 | vehicleDoorDisplay | 1.电源状态：OFF 2.所有指示灯均熄灭 | canaction=Power_OFF | 1.打开尾门： PBD_RearDoorStatus=0x2 PBD_RearDoorStsVld=0x0 | canaction=iBCM_PBDSts_OPEN | 尾门打开 | imagecompare=compare_TrunkSts_OPEN
95 | TrunkSts_CLOSE | 尾门关 | 尾门关 | 全自动 | vehicleDoorDisplay | 1.电源状态：OFF 2.所有指示灯均熄灭 | canaction=Power_OFF | 1.关闭尾门： PBD_RearDoorStatus=0x0 PBD_RearDoorStsVld=0x0 | canaction=iBCM_PBDSts_CLOSE | 尾门关闭 | imagecompare=compare_TrunkSts_CLOSE
96 | HoodSts_OPEN | 引擎盖开 | 引擎盖开 | 全自动 | vehicleDoorDisplay | 1.电源状态：OFF 2.所有指示灯均熄灭 | canaction=Power_OFF | 1.打开引擎盖：iBCM_HoodSts=0x1 | canaction=iBCM_HoodSts_OPEN | 引擎盖打开 | imagecompare=compare_HoodSts_OPEN
97 | HoodSts_CLOSE | 引擎盖关 | 引擎盖关 | 全自动 | vehicleDoorDisplay | 1.电源状态：OFF 2.所有指示灯均熄灭 | canaction=Power_OFF | 1.关闭引擎盖：iBCM_HoodSts=0x0 | canaction=iBCM_HoodSts_CLOSE | 引擎盖关闭 | imagecompare=compare_HoodSts_CLOSE
98 | Parking_Status | 停车界面 | 停车界面 | 全自动 | vehiclePageSwitch | 1.电源状态：OFF 2.所有指示灯均熄灭 | canaction=Power_OFF | 1.电源状态为OFF：iBCM_PwrMod=0x0 | CONDITION=Power_OFF | 1.仪表显示停车状态界面 | imagecompare=compare_Parking_Status
99 | Driving_Status | 行驶界面 | 行驶界面 | 全自动 | vehiclePageSwitch | 1.电源状态：OFF 2.所有指示灯均熄灭 | canaction=Power_OFF | 1.电源状态IGN：iBCM_PwrMod=0x2 | CONDITION=Power_IGN | 1.仪表显示行驶状态界面 | imagecompare=compare_Driving_Status
100 | Charging_Status | 充电界面 | 充电界面 | 全自动 | vehiclePageSwitch | 1.电源状态：OFF 2.所有指示灯均熄灭 3.剩余电量：0 | canaction=Power_OFF canaction=Battery_Surplus_Display_0 | 1.充电状态指示设置为True： VCU_ChrgStsIndcr=0x1 VCU_ChrgConnectIndcr=0x1 | canaction=VCU_ChrgStsIndcr_LiSts_OPEN canaction=VCU_ChrgConnectIndcr_LiSts_OPEN | 1.仪表显示充电状态界面，充电状态和充电连接指示灯激活 | imagecompare=compare_Charging_Status
101 | CHARGING_Parking_Status | 结束充电，回到停车界面 | 结束充电，回到停车界面 | 全自动 | vehiclePageSwitch | 1.电源状态：OFF 2.所有指示灯均熄灭 3.显示正在充电： VCU_ChrgStsIndcr=0x1 VCU_ChrgConnectIndcr=0x1 | canaction=Power_OFF canaction=VCU_ChrgStsIndcr_LiSts_OPEN canaction=VCU_ChrgConnectIndcr_LiSts_OPEN | 1.结束充电： VCU_ChrgStsIndcr=0x0 VCU_ChrgConnectIndcr=0x0 | canaction=VCU_ChrgStsIndcr_LiSts_CLOSE canaction=VCU_ChrgConnectIndcr_LiSts_CLOSE | 1.回到停车界面 | imagecompare=compare_CHARGING_Parking_Status
102 | TPMSSystem_StatusAbnormal_PwrACC | ACC_胎压报警系统故障，胎压报警灯亮 | ACC_胎压报警系统故障，胎压报警灯亮 | 全自动 | vehicleSafety | 1.电源状态：ACC 2.所有指示灯均熄灭 3.胎压系统状态正常：iBCM_TPMS_SysSts=0x0 4.轮胎压力状态正常： iBCM_RR_TirePSts=0x0 iBCM_RL_TirePSts=0x0 iBCM_FR_TirePSts=0x0 iBCM_FL_TirePSts=0x0 5.轮胎温度状态正常： iBCM_RR_TireTmpSts=0x0 iBCM_RL_TireTmpSts=0x0 iBCM_FR_TireTmpSts=0x0 iBCM_FL_TireTmpSts=0x0 | canaction=Power_ACC canaction=TPMSSystem_Status_normal canaction=iBCM_RR_TirePSts_normal canaction=iBCM_RL_TirePSts_normal canaction=iBCM_FR_TirePSts_normal canaction=iBCM_FL_TirePSts_normal canaction=iBCM_RR_TireTmpSts_normal canaction=iBCM_RL_TireTmpSts_normal canaction=iBCM_FR_TireTmpSts_normal canaction=iBCM_FL_TireTmpSts_normal | 1.设置胎压系统状态为异常：iBCM_TPMS_SysSts=0x1 | canaction=TPMSSystem_Status_Abnormal | 1.胎压报警灯亮 | imagecompare=compare_TPMSSystem_StatusAbnormal_PwrACC
103 | TPMSSystem_StatusNormal_PwrACC | ACC_胎压报警系统正常，胎压报警灯关 | ACC_胎压报警系统正常，胎压报警灯关 | 全自动 | vehicleSafety | 1.电源状态：ACC 2.所有指示灯均熄灭 3.胎压系统状态异常：iBCM_TPMS_SysSts=0x0 4.轮胎压力状态正常： iBCM_RR_TirePSts=0x0 iBCM_RL_TirePSts=0x0 iBCM_FR_TirePSts=0x0 iBCM_FL_TirePSts=0x0 5.轮胎温度状态正常： iBCM_RR_TireTmpSts=0x0 iBCM_RL_TireTmpSts=0x0 iBCM_FR_TireTmpSts=0x0 iBCM_FL_TireTmpSts=0x0 | canaction=Power_ACC canaction=TPMSSystem_Status_Abnormal canaction=iBCM_RR_TirePSts_normal canaction=iBCM_RL_TirePSts_normal canaction=iBCM_FR_TirePSts_normal canaction=iBCM_FL_TirePSts_normal canaction=iBCM_RR_TireTmpSts_normal canaction=iBCM_RL_TireTmpSts_normal canaction=iBCM_FR_TireTmpSts_normal canaction=iBCM_FL_TireTmpSts_normal | 1.设置胎压系统状态为正常：iBCM_TPMS_SysSts=0x0 | canaction=TPMSSystem_Status_normal | 1.胎压报警灯灭 | imagecompare=compare_TPMSSystem_StatusNormal_PwrACC
104 | Tire_Right_FrontPressure_PwrACC | ACC_右前轮过压，胎压报警灯开 | ACC_右前轮过压，胎压报警灯开 | 全自动 | vehicleSafety | 1.电源状态：ACC 2.所有指示灯均熄灭 3.胎压系统状态正常：iBCM_TPMS_SysSts=0x0 4.轮胎压力状态正常： iBCM_RR_TirePSts=0x0 iBCM_RL_TirePSts=0x0 iBCM_FR_TirePSts=0x0 iBCM_FL_TirePSts=0x0 5.轮胎温度状态正常： iBCM_RR_TireTmpSts=0x0 iBCM_RL_TireTmpSts=0x0 iBCM_FR_TireTmpSts=0x0 iBCM_FL_TireTmpSts=0x0 | canaction=Power_ACC canaction=TPMSSystem_Status_normal canaction=iBCM_RR_TirePSts_normal canaction=iBCM_RL_TirePSts_normal canaction=iBCM_FR_TirePSts_normal canaction=iBCM_FL_TirePSts_normal canaction=iBCM_RR_TireTmpSts_normal canaction=iBCM_RL_TireTmpSts_normal canaction=iBCM_FR_TireTmpSts_normal canaction=iBCM_FL_TireTmpSts_normal | 1.设置右前轮胎胎压状态为高压异常：iBCM_FR_TirePSts=0x1 | canaction=iBCM_FR_TirePSts_overPressure | 1.右前轮胎过压，胎压报警灯亮 | imagecompare=compare_Tire_Right_FrontPressure_PwrACC
105 | Tire_Left_FrontPressure_PwrACC | ACC_左前轮欠压，胎压报警灯开 | ACC_左前轮欠压，胎压报警灯开 | 全自动 | vehicleSafety | 1.电源状态：ACC 2.所有指示灯均熄灭 3.胎压系统状态正常：iBCM_TPMS_SysSts=0x0 4.轮胎压力状态正常： iBCM_RR_TirePSts=0x0 iBCM_RL_TirePSts=0x0 iBCM_FR_TirePSts=0x0 iBCM_FL_TirePSts=0x0 5.轮胎温度状态正常： iBCM_RR_TireTmpSts=0x0 iBCM_RL_TireTmpSts=0x0 iBCM_FR_TireTmpSts=0x0 iBCM_FL_TireTmpSts=0x0 | canaction=Power_ACC canaction=TPMSSystem_Status_normal canaction=iBCM_RR_TirePSts_normal canaction=iBCM_RL_TirePSts_normal canaction=iBCM_FR_TirePSts_normal canaction=iBCM_FL_TirePSts_normal canaction=iBCM_RR_TireTmpSts_normal canaction=iBCM_RL_TireTmpSts_normal canaction=iBCM_FR_TireTmpSts_normal canaction=iBCM_FL_TireTmpSts_normal | 1.设置左前轮胎胎压状态为低压异常：iBCM_FL_TirePSts=0x2 | canaction=iBCM_FL_TirePSts_lowPressure | 1.左前轮胎欠压，胎压报警灯亮 | imagecompare=compare_Tire_Left_FrontPressure_PwrACC
106 | Tire_Right_FrontTemperature_PwrACC | ACC_右前轮胎过温，胎压报警灯开 | ACC_右前轮胎过温，胎压报警灯开 | 全自动 | vehicleSafety | 1.电源状态：ACC 2.所有指示灯均熄灭 3.胎压系统状态正常：iBCM_TPMS_SysSts=0x0 4.轮胎压力状态正常： iBCM_RR_TirePSts=0x0 iBCM_RL_TirePSts=0x0 iBCM_FR_TirePSts=0x0 iBCM_FL_TirePSts=0x0 5.轮胎温度状态正常： iBCM_RR_TireTmpSts=0x0 iBCM_RL_TireTmpSts=0x0 iBCM_FR_TireTmpSts=0x0 iBCM_FL_TireTmpSts=0x0 | canaction=Power_ACC canaction=TPMSSystem_Status_normal canaction=iBCM_RR_TirePSts_normal canaction=iBCM_RL_TirePSts_normal canaction=iBCM_FR_TirePSts_normal canaction=iBCM_FL_TirePSts_normal canaction=iBCM_RR_TireTmpSts_normal canaction=iBCM_RL_TireTmpSts_normal canaction=iBCM_FR_TireTmpSts_normal canaction=iBCM_FL_TireTmpSts_normal | 1.设置右前轮胎胎温状态为温度过高：iBCM_FR_TireTmpSts=0x1 | canaction=iBCM_FR_TireTmpSts_overTemp | 1.右前轮胎过温，胎压报警灯亮 | imagecompare=compare_Tire_Right_FrontTemperature_PwrACC
107 | AirBag_Light_OPEN_PwrIGN | 安全气囊灯开 | 安全气囊灯开 | 全自动 | vehicleSafety | 1.电源状态：IGN 2.安全气囊状态：ACU_SWL_Ind=0x1 | canaction=Power_IGN canaction=Air_Bag_Dark | 1.设置安全气囊信号亮：ACU_SWL_Ind=0x0 | canaction=Air_Bag_Light | 1.安全气囊灯亮 | imagecompare=compare_AirBag_Light_OPEN_PwrIGN
108 | AirBag_Light_Blink_PwrIGN | 安全气囊灯闪烁 | 安全气囊灯闪烁 | 全自动 | vehicleSafety | 1.电源状态：IGN 2.安全气囊状态：ACU_SWL_Ind=0x1 | canaction=Power_IGN canaction=Air_Bag_Dark | 1.设置安全气囊信号闪烁：ACU_SWL_Ind=0x2 | canaction=Air_Bag_Blink | 1.安全气囊灯闪烁 | imagecompare=compare_AirBag_Light_Blink_PwrIGN
109 | AirBag_Light_CLOSE_PwrIGN | 安全气囊灯关 | 安全气囊灯关 | 全自动 | vehicleSafety | 1.电源状态：IGN 2.安全气囊状态：ACU_SWL_Ind=0x0 | canaction=Power_IGN canaction=Air_Bag_Light | 1.设置安全气囊信号灭：ACU_SWL_Ind=0x1 | canaction=Air_Bag_Dark | 1.安全气囊灯灭 | imagecompare=compare_AirBag_Light_CLOSE_PwrIGN
110 | FrontBelt_OUT_IGN_PwrIGN | 前排安全带未系 | 前排安全带未系 | 全自动 | vehicleSafety | 1.电源状态：IGN 2.前排安全带已插入 | canaction=Power_IGN canaction=ACU_FrontBelt_IN | 1.前排安全带都未插： ACU_DrvrBkl_Sts=0x0 ACU_PassBkl_Sts=0x0 | canaction=ACU_FrontBelt_OUT | 1.显示前排安全带未系报警图标 | imagecompare=compare_FrontBelt_OUT_IGN_PwrIGN
111 | LeftFrontBelt_OUT_PwrIGN | 副驾安全带未系 | 副驾安全带未系 | 全自动 | vehicleSafety | 1.电源状态：IGN 2.前排安全带已插入 | canaction=Power_IGN canaction=ACU_FrontBelt_IN | 1.前排安全带都未插： ACU_DrvrBkl_Sts=0x1 ACU_PassBkl_Sts=0x0 | canaction=ACU_FrontBelt_OUT1 | 1.显示前排安全带未系报警图标 | imagecompare=compare_LeftFrontBelt_OUT_PwrIGN
112 | RightFrontBelt_OUT_PwrIGN | 主驾安全带未系 | 主驾安全带未系 | 全自动 | vehicleSafety | 1.电源状态：IGN 2.前排安全带已插入 | canaction=Power_IGN canaction=ACU_FrontBelt_IN | 1.前排安全带都未插： ACU_DrvrBkl_Sts=0x0 ACU_PassBkl_Sts=0x1 | canaction=ACU_FrontBelt_OUT2 | 1.显示前排安全带未系报警图标 | imagecompare=compare_RightFrontBelt_OUT_PwrIGN
113 | FrontBelt_IN_IGN_PwrIGN | 前排安全带已系 | 前排安全带已系 | 全自动 | vehicleSafety | 1.电源状态：IGN 2.前排安全带未插入 | canaction=Power_IGN canaction=ACU_FrontBelt_OUT | 1.前排安全带都插入： ACU_DrvrBkl_Sts=0x1 ACU_PassBkl_Sts=0x1 | canaction=ACU_FrontBelt_IN | 1.隐藏前排安全带未系报警图标 | imagecompare=compare_FrontBelt_IN_IGN_PwrIGN
114 | LeftRearBelt_IN_PwrIGN | 左后排安全带已系 | 左后排安全带已系 | 全自动 | vehicleSafety | 1.电源状态：IGN 2.后排安全带未插入 | canaction=Power_IGN canaction=ACU_RearBelt_OUT | 1.左后排安全带插入： ACU_ReDrvrBkl_Sts=0x1 | canaction=ACU_CtrRightRearBelt_OUT1 | 1.显示后排安全带图标（左：绿，中：白色，右：白色） | imagecompare=compare_LeftRearBelt_IN_PwrIGN
115 | LeftCtrRearBelt_IN_PwrIGN | 左中后排安全带已系 | 左中后排安全带已系 | 全自动 | vehicleSafety | 1.电源状态：IGN 2.左后排安全带已插入 | canaction=Power_IGN canaction=ACU_CtrRightRearBelt_OUT1 | 1.左中后排安全带插入： ACU_ReDrvrBkl_Sts=0x1 ACU_ReCtrBkl_Sts=0x1 | canaction=ACU_RightRearBelt_OUT2 | 1.显示后排安全带图标（左：绿，中：绿，右：白色） | imagecompare=compare_LeftCtrRearBelt_IN_PwrIGN
116 | LeftCtrRightRearBelt_IN_PwrIGN | 后排安全带已系 | 后排安全带已系 | 全自动 | vehicleSafety | 1.电源状态：IGN 2.左中后排安全带已插入 | canaction=Power_IGN canaction=ACU_RightRearBelt_OUT2 | 1.左中后排安全带插入： ACU_ReDrvrBkl_Sts=0x1 ACU_ReCtrBkl_Sts=0x1 ACU_RePassBkl_Sts=0x1 | canaction=ACU_LeftCtrRightRearBelt_IN | 1.显示后排安全带图标（左：绿，中：绿，右：绿） | imagecompare=compare_LeftCtrRightRearBelt_IN_PwrIGN
117 | LeftRearBelt_OUT_PwrIGN | 左后排安全带未系 | 左后排安全带未系 | 全自动 | vehicleSafety | 1.电源状态：IGN 2.后排安全带都已插入 | canaction=Power_IGN canaction=ACU_LeftCtrRightRearBelt_IN | 1.左后排安全带拔出： ACU_ReDrvrBkl_Sts=0x0 | canaction=ACU_LeftRearBelt_OUT3 | 1.显示后排安全带图标（左：红，中：绿，右：绿） | imagecompare=compare_LeftRearBelt_OUT_PwrIGN
118 | LeftCtrRearBelt_OUT_PwrIGN | 左中后排安全带未系 | 左中后排安全带未系 | 全自动 | vehicleSafety | 1.电源状态：IGN 2.后排安全带都已插入 | canaction=Power_IGN canaction=ACU_LeftCtrRightRearBelt_IN | 1.左中后排安全带拔出： ACU_ReDrvrBkl_Sts=0x0 ACU_ReCtrBkl_Sts=0x0 | canaction=ACU_LeftCtrRearBelt_OUT4 | 1.显示后排安全带图标（左：红，中：红，右：绿） | imagecompare=compare_LeftCtrRearBelt_OUT_PwrIGN
119 | RearBelt_OUT_PwrIGN | 后排安全带未系 | 后排安全带未系 | 全自动 | vehicleSafety | 1.电源状态：IGN 2.后排安全带都已插入 | canaction=Power_IGN canaction=ACU_LeftCtrRightRearBelt_IN | 1.左中右后排安全带拔出： ACU_ReDrvrBkl_Sts=0x0 ACU_ReCtrBkl_Sts=0x0 ACU_RePassBkl_Sts=0x0 | canaction=ACU_RearBelt_OUT | 1.显示后排安全带图标（左：红，中：红，右：红） | imagecompare=compare_RearBelt_OUT_PwrIGN
120 | CtrRearBelt_OUT_PwrIGN | 后中排安全带未系 | 后中排安全带未系 | 全自动 | vehicleSafety | 1.电源状态：IGN 2.后排安全带都已插入 | canaction=Power_IGN canaction=ACU_LeftCtrRightRearBelt_IN | 1.中后排安全带拔出： ACU_ReCtrBkl_Sts=0x0 | canaction=ACU_CtrRearBelt_OUT5 | 1.显示后排安全带图标（左：绿，中：红，右：绿） | imagecompare=compare_CtrRearBelt_OUT_PwrIGN
121 | LeftRightRearBelt_OUT_PwrIGN | 后中排安全带已系 | 后中排安全带已系 | 全自动 | vehicleSafety | 1.电源状态：IGN 2.后排安全带都已插入 | canaction=Power_IGN canaction=ACU_LeftCtrRightRearBelt_IN | 1.左右后排安全带拔出： ACU_ReDrvrBkl_Sts=0x0 ACU_RePassBkl_Sts=0x0 | canaction=ACU_LeftRightRearBelt_OUT6 | 1.显示后排安全带图标（左：红，中：绿，右：红） | imagecompare=compare_LeftRightRearBelt_OUT_PwrIGN
122 | CtrRightRearBelt_OUT_PwrIGN | 后中右排安全带未系 | 后中右排安全带未系 | 全自动 | vehicleSafety | 1.电源状态：IGN 2.后排安全带都已插入 | canaction=Power_IGN canaction=ACU_LeftCtrRightRearBelt_IN | 1.中右后排安全带拔出： ACU_ReCtrBkl_Sts=0x0 ACU_RePassBkl_Sts=0x0 | canaction=ACU_CtrRightRearBelt_OUT1 | 1.显示后排安全带图标（左：绿，中：红，右：红） | imagecompare=compare_CtrRightRearBelt_OUT_PwrIGN
123 | RightRearBelt_OUT_PwrIGN | 后右排安全带未系 | 后右排安全带未系 | 全自动 | vehicleSafety | 1.电源状态：IGN 2.后排安全带都已插入 | canaction=Power_IGN canaction=ACU_LeftCtrRightRearBelt_IN | 1.右后排安全带拔出： ACU_RePassBkl_Sts=0x0 | canaction=ACU_RightRearBelt_OUT2 | 1.显示后排安全带图标（左：绿，中：绿，右：红） | imagecompare=compare_RightRearBelt_OUT_PwrIGN
124 | RearBelt_PwrIGN | 后排安全带未系，等待32秒图标消失 | 后排安全带未系，等待32秒图标消失 | 全自动 | vehicleSafety | 1.电源状态：IGN 2.后排安全带未插入 | canaction=Power_IGN canaction=ACU_RearBelt_OUT | 1.左中后排安全带插入： ACU_ReDrvrBkl_Sts=0x1 ACU_ReCtrBkl_Sts=0x1 ACU_RePassBkl_Sts=0x1 2.等待32s | canaction=ACU_LeftCtrRightRearBelt_IN Sleep = 32 | 1.隐藏后排安全带图标 | imagecompare=compare_RearBelt_PwrIGN
125 | RearBelt_PwrIGN1 | 后中排安全带已系，等待32秒图标消失 | 后中排安全带已系，等待32秒图标消失 | 全自动 | vehicleSafety | 1.电源状态：IGN 2.后排安全带都已插入 | canaction=Power_IGN canaction=ACU_LeftCtrRightRearBelt_IN | 1.左右后排安全带拔出： ACU_ReDrvrBkl_Sts=0x0 ACU_RePassBkl_Sts=0x0 2.等待32s | canaction=ACU_LeftRightRearBelt_OUT6 Sleep = 32 | 1.隐藏后排安全带图标 | imagecompare=compare_RearBelt_PwrIGN1
126 | ESP_ABS_YellowLight_OPEN_PwrIGN | ABS故障指示灯开 | ABS故障指示灯开 | 全自动 | vehicleStatus | 1.电源状态：IGN 2.设置ABS状态为：ESP_ABS_Err=0x0 | canaction=Power_IGN canaction=ESP_ABS_Dark | 1.设置ABS状态为亮：ESP_ABS_Err=0x1 | canaction=ESP_ABS_Light | 1.ABS指示灯亮 | imagecompare=compare_ESP_ABS_YellowLight_OPEN_PwrIGN
127 | ESP_ABS_YellowLight_CLOSE_PwrIGN | ABS故障指示灯关 | ABS故障指示灯关 | 全自动 | vehicleStatus | 1.电源状态：IGN 2.设置ABS状态为：ESP_ABS_Err=0x1 | canaction=Power_IGN canaction=ESP_ABS_Light | 1.设置ABS状态为灭：ESP_ABS_Err=0x0 | canaction=ESP_ABS_Dark | 2.ABS指示灯灭 | imagecompare=compare_ESP_ABS_YellowLight_CLOSE_PwrIGN
128 | EPB_Err_YellowLight_OPEN_PwrIGN | EPB故障指示灯开 | EPB故障指示灯开 | 全自动 | vehicleStatus | 1.电源状态：IGN 2.设置EPB故障指示灯关闭：ESP_EPB_FltLamp=0x0 | canaction=Power_IGN canaction=EPB_OFF | 1.设置EPB故障指示灯打开：ESP_EPB_FltLamp=0x1 | canaction=EPB_OPEN | 1.EPB故障指示灯亮 | imagecompare=compare_EPB_Err_YellowLight_OPEN_PwrIGN
129 | EPB_Err_YellowLight_Bink_PwrIGN | EPB故障指示灯闪 | EPB故障指示灯闪 | 全自动 | vehicleStatus | 1.电源状态：IGN 2.设置EPB故障指示灯关闭：ESP_EPB_FltLamp=0x0 | canaction=Power_IGN canaction=EPB_OFF | 1.设置EPB故障指示灯闪烁：ESP_EPB_FltLamp=0x2 | canaction=EPB_Blinking | 1.EPB故障指示灯以2Hz频率闪烁 | imagecompare=compare_EPB_Err_YellowLight_Bink_PwrIGN
130 | EPB_Err_YellowLight_CLOSE_PwrIGN | EPB故障指示灯灭 | EPB故障指示灯灭 | 全自动 | vehicleStatus | 1.电源状态：IGN 2.设置EPB故障指示灯打开：ESP_EPB_FltLamp=0x1 | canaction=Power_IGN canaction=EPB_OPEN Sleep =3 | 1.设置EPB故障指示灯关闭：ESP_EPB_FltLamp=0x0 | canaction=EPB_OFF | 1.EPB故障指示灯不显示 | imagecompare=compare_EPB_Err_YellowLight_CLOSE_PwrIGN
131 | AutoHold_GreenLight_OPEN_PwrIGN | Autohold正在工作灯开 | Autohold正在工作灯开 | 全自动 | vehicleStatus | 1.电源状态：IGN 2.设置AutoHold指示灯状态：ESP_AVH_Actv=0x0 | canaction=Power_IGN canaction=AutoHold_CLOSE | 1.设置AutoHold指示灯状态为亮：ESP_AVH_Actv=0x1 | canaction=AutoHold_OPEN | 1.AutoHold状态指示灯亮 | imagecompare=compare_AutoHold_GreenLight_OPEN_PwrIGN
132 | AutoHold_GreenLight_CLOSE_PwrIGN | Autohold正在工作灯关 | Autohold正在工作灯关 | 全自动 | vehicleStatus | 1.电源状态：IGN 2.设置AutoHold指示灯状态：ESP_AVH_Actv=0x1 | canaction=Power_IGN canaction=AutoHold_OPEN | 1.设置AutoHold指示灯状态为不亮：ESP_AVH_Actv=0x0 | canaction=AutoHold_CLOSE | 1.AutoHold状态指示灯不亮 | imagecompare=compare_AutoHold_GreenLight_CLOSE_PwrIGN
133 | ESP_WARN_YellowLight_OPEN_PwrIGN | ESP灯开 | ESP灯开 | 全自动 | vehicleStatus | 1.电源状态：IGN 2.设置ESP错误信号：ESP_Err=0x0 3.设置ESP激活信号：ESP_Actv=0x0 | canaction=Power_IGN canaction=ESP_OFF | 1.设置ESP错误信号为异常，ESP激活信号为未激活： ESP_Err=0x1 ESP_Actv=0x0 | canaction=ESP_ON | 1.ESP指示灯亮 | imagecompare=compare_ESP_WARN_YellowLight_OPEN_PwrIGN
134 | ESP_WARN_YellowLight_Blinking_PwrIGN | ESP灯闪 | ESP灯闪 | 全自动 | vehicleStatus | 1.电源状态：IGN 2.设置ESP错误信号：ESP_Err=0x0 3.设置ESP激活信号：ESP_Actv=0x1 | canaction=Power_IGN canaction=ESP_OFF | 1.设置ESP错误信号为正常，ESP激活信号为激活： ESP_Err=0x0 ESP_Actv=0x1 | canaction=ESP_Blinking | 1.ESP指示灯闪烁 | imagecompare=compare_ESP_WARN_YellowLight_Blinking_PwrIGN
135 | ESP_WARN_YellowLight_CLOSE_PwrIGN | ESP灯关 | ESP灯关 | 全自动 | vehicleStatus | 1.电源状态：IGN 2.设置ESP错误信号：ESP_Err=0x1 3.设置ESP激活信号：ESP_Actv=0x1 | canaction=Power_IGN canaction=ESP_ON | 1.设置ESP错误信号为正常，ESP激活信号为未激活： ESP_Err=0x1 ESP_Actv=0x1 | canaction=ESP_OFF | 1.ESP指示灯灭 | imagecompare=compare_ESP_WARN_YellowLight_CLOSE_PwrIGN
136 | EPB_RedLight_OPEN_PwrOFF | OFF_EPB指示灯(红)亮 | OFF_EPB指示灯(红)亮 | 全自动 | vehicleStatus | 1.电源状态：OFF 2.设置EPB状态为关闭：ESP_EPB_FctLamp=0x0 | canaction=Power_OFF canaction=EPB_Red_Off | 1.设置EPB状态为打开: ESP_EPB_FctLamp=0x1 | canaction=EPB_Red_ON | 1.EPB指示灯（红）亮 | imagecompare=compare_EPB_RedLight_OPEN_PwrOFF
137 | EPB_RedLight_Blinking_PwrOFF | OFF_EPB指示灯(红) 闪烁 | OFF_EPB指示灯(红) 闪烁 | 全自动 | vehicleStatus | 1.电源状态：OFF 2.设置EPB状态为关闭：ESP_EPB_FctLamp=0x0 | canaction=Power_OFF canaction=EPB_Red_Off | 1.设置EPB状态为闪烁: ESP_EPB_FctLamp=0x2 | canaction=EPB_Red_Blinking | 1.EPB指示灯（红）闪烁 | imagecompare=compare_EPB_RedLight_Blinking_PwrOFF
138 | EPB_RedLight_CLOSE_PwrOFF | OFF_EPB指示灯(红)灭 | OFF_EPB指示灯(红)灭 | 全自动 | vehicleStatus | 1.电源状态：OFF 2.设置EPB状态为打开：ESP_EPB_FctLamp=0x1 | canaction=Power_OFF canaction=EPB_Red_ON | 1.设置EPB状态为关闭: ESP_EPB_FctLamp=0x0 | canaction=EPB_Red_Off | 1.EPB指示灯（红）灭 | imagecompare=compare_EPB_RedLight_CLOSE_PwrOFF
139 | EPB_RedLight_OPEN_PwrIGN | ACC_EPB指示灯(红)亮 | ACC_EPB指示灯(红)亮 | 全自动 | vehicleStatus | 1.电源状态：IGN 2.设置EPB状态为关闭：ESP_EPB_FctLamp=0x0 | canaction=Power_IGN canaction=EPB_Red_Off | 1.设置EPB状态为打开: ESP_EPB_FctLamp=0x1 | canaction=EPB_Red_ON | 1.EPB指示灯（红）亮 | imagecompare=compare_EPB_RedLight_OPEN_PwrIGN
140 | EPB_RedLight_Blinking_PwrIGN | ACC_EPB指示灯(红) 闪烁 | ACC_EPB指示灯(红) 闪烁 | 全自动 | vehicleStatus | 1.电源状态：IGN 2.设置EPB状态为关闭：ESP_EPB_FctLamp=0x0 | canaction=Power_IGN canaction=EPB_Red_Off | 1.设置EPB状态为闪烁: ESP_EPB_FctLamp=0x2 | canaction=EPB_Red_Blinking | 1.EPB指示灯（红）闪烁 | imagecompare=compare_EPB_RedLight_Blinking_PwrIGN
141 | EPB_RedLight_CLOSE_PwrIGN | ACC_EPB指示灯(红)灭 | ACC_EPB指示灯(红)灭 | 全自动 | vehicleStatus | 1.电源状态：IGN 2.设置EPB状态为打开：ESP_EPB_FctLamp=0x1 | canaction=Power_IGN canaction=EPB_Red_ON | 1.设置EPB状态为关闭: ESP_EPB_FctLamp=0x0 | canaction=EPB_Red_Off | 1.EPB指示灯（红）灭 | imagecompare=compare_EPB_RedLight_CLOSE_PwrIGN
142 | EPB_RedLight_OPEN_PwrACC | IGN_EPB指示灯(红)亮 | IGN_EPB指示灯(红)亮 | 全自动 | vehicleStatus | 1.电源状态：ACC 2.设置EPB状态为关闭：ESP_EPB_FctLamp=0x0 | canaction=Power_ACC canaction=EPB_Red_Off | 1.设置EPB状态为打开: ESP_EPB_FctLamp=0x1 | canaction=EPB_Red_ON | 1.EPB指示灯（红）亮 | imagecompare=compare_EPB_RedLight_OPEN_PwrACC
143 | EPB_RedLight_Blinking_PwrACC | IGN_EPB指示灯(红) 闪烁 | IGN_EPB指示灯(红) 闪烁 | 全自动 | vehicleStatus | 1.电源状态：ACC 2.设置EPB状态为关闭：ESP_EPB_FctLamp=0x0 | canaction=Power_ACC canaction=EPB_Red_Off | 1.设置EPB状态为闪烁: ESP_EPB_FctLamp=0x2 | canaction=EPB_Red_Blinking | 1.EPB指示灯（红）闪烁 | imagecompare=compare_EPB_RedLight_Blinking_PwrACC
144 | EPB_RedLight_CLOSE_PwrACC | IGN_EPB指示灯(红)灭 | IGN_EPB指示灯(红)灭 | 全自动 | vehicleStatus | 1.电源状态：ACC 2.设置EPB状态为打开：ESP_EPB_FctLamp=0x1 | canaction=Power_ACC canaction=EPB_Red_ON | 1.设置EPB状态为关闭: ESP_EPB_FctLamp=0x0 | canaction=EPB_Red_Off | 1.EPB指示灯（红）灭 | imagecompare=compare_EPB_RedLight_CLOSE_PwrACC
145 | EPS_HDC_GreenLight_OPEN_PwrIGN | 陡坡缓降灯开 | 陡坡缓降灯开 | 全自动 | vehicleStatus | 1.电源状态：IGN 2.设置HDC指示灯关闭：ESP_HDC_Sts=0x0 | canaction=Power_IGN canaction=ESP_HDC_LiSts_CLOSE | 1.设置HDC指示灯打开：ESP_HDC_Sts=0x1 | canaction=ESP_HDC_LiSts_OPEN | 1.HDC指示灯亮 | imagecompare=compare_EPS_HDC_GreenLight_OPEN_PwrIGN
146 | EPS_HDC_GreenLight_Blinking_PwrIGN | 陡坡缓降灯闪 | 陡坡缓降灯闪 | 全自动 | vehicleStatus | 1.电源状态：IGN 2.设置HDC指示灯打开：ESP_HDC_Sts=0x1 | canaction=Power_IGN canaction=ESP_HDC_LiSts_OPEN | 1.设置HDC指示灯闪烁：ESP_HDC_Sts=0x2 | canaction=ESP_HDC_LiSts_BLINK | 1.HDC指示灯以2Hz频率闪烁 | imagecompare=compare_EPS_HDC_GreenLight_Blinking_PwrIGN
147 | EPS_HDC_GreenLight_Close_PwrIGN | 陡坡缓降灯关 | 陡坡缓降灯关 | 全自动 | vehicleStatus | 1.电源状态：IGN 2.设置HDC指示灯打开：ESP_HDC_Sts=0x1 | canaction=Power_IGN canaction=ESP_HDC_LiSts_OPEN | 1.设置HDC指示灯关闭：ESP_HDC_Sts=0x0 | canaction=ESP_HDC_LiSts_CLOSE | 1.HDC指示灯不显示 | imagecompare=compare_EPS_HDC_GreenLight_Close_PwrIGN
148 | EPS_RedLight_OPEN_PwrIGN | EPS指示灯显示红色 | EPS指示灯显示红色 | 全自动 | vehicleStatus | 1.电源状态：IGN 2.设置EPS指示灯正常：EPS_Sts=0x0 | canaction=Power_IGN canaction=ESP_LiSts_CLOSE | 1.设置EPS故障：EPS_Sts=0x1 | canaction=ESP_LiSts_RED | 1.EPS指示灯显示红色 | imagecompare=compare_EPS_RedLight_OPEN_PwrIGN
149 | EPS_YellowLight_OPEN_PwrIGN | EPS指示灯显示黄色 | EPS指示灯显示黄色 | 全自动 | vehicleStatus | 1.电源状态：IGN 2.设置EPS指示灯正常：EPS_Sts=0x0 | canaction=Power_IGN canaction=ESP_LiSts_CLOSE | 1.设置EPS受限：EPS_Sts=0x2 | canaction=ESP_LiSts_YELLOW | 1.EPS指示灯显示黄色 | imagecompare=compare_EPS_YellowLight_OPEN_PwrIGN
150 | EPS_LIGHT_CLOSE_IGN | EPS指示灯不显示 | EPS指示灯不显示 | 全自动 | vehicleStatus | 1.电源状态：IGN 2.设置EPS指示灯正常：EPS_Sts=0x1 | canaction=Power_IGN canaction=ESP_LiSts_RED | 1.设置EPS正常：EPS_Sts=0x0 | canaction=ESP_LiSts_CLOSE | 1.EPS指示灯不显示 | imagecompare=compare_EPS_LIGHT_CLOSE_IGN
151 | BattCpLowWarn_YellowLight_OPEN_PwrIGN | 动力电荷状态低灯亮 | 动力电荷状态低灯亮 | 全自动 | vehicleStatus | 1.电源状态：IGN 2.设置低电荷状态：BCU_BattCpLowWarn=0x0 3.剩余电量50 VCU_DispSoc=50 | canaction=Power_IGN canaction=BCU_BattCpLowWarn_LiSts_CLOSE canaction=Battery_Surplus_Display_50 | 1.设置低电荷状态警告：BCU_BattCpLowWarn=0x1 | canaction=BCU_BattCpLowWarn_LiSts_OPEN | 1.低荷电信号灯显示亮 | imagecompare=compare_BattCpLowWarn_YellowLight_OPEN_PwrIGN
152 | BattCpLowWarn_YellowLight_CLOSE_PwrIGN | 动力电荷状态低灯灭 | 动力电荷状态低灯灭 | 全自动 | vehicleStatus | 1.电源状态：IGN 2.设置低电荷状态：BCU_BattCpLowWarn=0x1 3.剩余电量50 VCU_DispSoc=50 | canaction=Power_IGN canaction=BCU_BattCpLowWarn_LiSts_OPEN canaction=Battery_Surplus_Display_50 | 1.设置低电荷状态警告：BCU_BattCpLowWarn=0x0 | canaction=BCU_BattCpLowWarn_LiSts_CLOSE canaction=Battery_Surplus_Display_0 | 1.低荷电信号灯显示灭 | imagecompare=compare_BattCpLowWarn_YellowLight_CLOSE_PwrIGN
153 | VCU_PTOvrTmp_LIGHT_OPEN1_IGN | 前电机过热灯亮x1 | 前电机过热灯亮x1 | 全自动 | vehicleStatus | 1.电源状态：IGN 2.设置动力系统过热状态：VCU_PTOvrTmp=0x0 | canaction=Power_IGN canaction=VCU_PTOvrTmp_LiSts_CLOSE Sleep =5 | 1.设置动力系统过热状态：VCU_PTOvrTmp=0x1 | canaction=VCU_PTOvrTmp_LiSts_OPEN | 1.动力系统过热指示灯亮x1 | imagecompare=compare_VCU_PTOvrTmp_LIGHT_OPEN1_IGN
154 | VCU_PTOvrTmp_LIGHT_OPEN2_IGN | 前电机过热灯亮x2 | 前电机过热灯亮x2 | 全自动 | vehicleStatus | 1.电源状态：IGN 2.设置动力系统过热状态：VCU_PTOvrTmp=0x0 | canaction=Power_IGN canaction=VCU_PTOvrTmp_LiSts_CLOSE Sleep =5 | 1.设置动力系统过热状态：VCU_PTOvrTmp=0x2 | canaction=VCU_PTOvrTmp_LiSts_OPEN2 | 1.动力系统过热指示灯亮x2 | imagecompare=compare_VCU_PTOvrTmp_LIGHT_OPEN2_IGN
155 | VCU_PTOvrTmp_LIGHT_OPEN3_IGN | 前电机过热灯亮x3 | 前电机过热灯亮x3 | 全自动 | vehicleStatus | 1.电源状态：IGN 2.设置动力系统过热状态：VCU_PTOvrTmp=0x0 | canaction=Power_IGN canaction=VCU_PTOvrTmp_LiSts_CLOSE Sleep =5 | 1.设置动力系统过热状态：VCU_PTOvrTmp=0x3 | canaction=VCU_PTOvrTmp_LiSts_OPEN3 | 1.动力系统过热指示灯亮x3 | imagecompare=compare_VCU_PTOvrTmp_LIGHT_OPEN3_IGN
156 | VCU_PTOvrTmp_LIGHT_OPEN4_IGN | 前电机过热灯亮x4 | 前电机过热灯亮x4 | 全自动 | vehicleStatus | 1.电源状态：IGN 2.设置动力系统过热状态：VCU_PTOvrTmp=0x0 | canaction=Power_IGN canaction=VCU_PTOvrTmp_LiSts_CLOSE Sleep =5 | 1.设置动力系统过热状态：VCU_PTOvrTmp=0x4 | canaction=VCU_PTOvrTmp_LiSts_OPEN4 | 1.动力系统过热指示灯亮x4 | imagecompare=compare_VCU_PTOvrTmp_LIGHT_OPEN4_IGN
157 | VCU_PTOvrTmp_LIGHT_CLOSE_IGN | 前电机过热灯灭x0 | 前电机过热灯灭x0 | 全自动 | vehicleStatus | 1.电源状态：IGN 2.设置动力系统过热状态：VCU_PTOvrTmp=0x1 | canaction=Power_IGN canaction=VCU_PTOvrTmp_LiSts_OPEN Sleep =5 | 1.设置动力系统过热状态：VCU_PTOvrTmp=0x0 | canaction=VCU_PTOvrTmp_LiSts_CLOSE | 1.动力系统过热指示灯灭x0 | imagecompare=compare_VCU_PTOvrTmp_LIGHT_CLOSE_IGN
158 | Ready_ON_Speed0_IGN1 | 准备就绪指示灯显示亮1 | 准备就绪指示灯显示亮1 | 全自动 | vehicleStatus | 1.电源状态：IGN 2.设置准备就绪状态：VCU_PtRdy=0x0 3.设置车速：ESP_VhclSpd=0 | canaction=Power_IGN canaction=PtRdy_OFF canaction=VehicleSpeed_0 | 1.设置准备就绪状态，设置车速为0： VCU_PtRdy=0x1 ESP_VhclSpd=0 | canaction=PtRdy_ON canaction=VehicleSpeed_0 | 1.准备就绪指示灯显示亮 | imagecompare=compare_Ready_ON_Speed0_IGN1
159 | Ready_OFF_Speed20_IGN1 | PtRdy=0,准备就绪指示灯不显示 | PtRdy=0,准备就绪指示灯不显示 | 全自动 | vehicleStatus | 1.电源状态：IGN 2.设置准备就绪状态：VCU_PtRdy=0x0 3.设置车速：ESP_VhclSpd=0 | canaction=Power_IGN canaction=PtRdy_OFF canaction=VehicleSpeed_0 | 1.设置未准备就绪状态，设置车速为0： VCU_PtRdy=0x0 ESP_VhclSpd=0 | canaction=PtRdy_OFF canaction=VehicleSpeed_0 | 1.准备就绪指示灯不显示 | imagecompare=compare_Ready_OFF_Speed20_IGN1
160 | Ready_ON_Speed0_IGN2 | 准备就绪指示灯显示亮2 | 准备就绪指示灯显示亮2 | 全自动 | vehicleStatus | 1.电源状态：IGN 2.设置准备就绪状态：VCU_PtRdy=0x0 3.设置车速：ESP_VhclSpd=0 | canaction=Power_IGN canaction=PtRdy_OFF canaction=VehicleSpeed_0 | 1.设置准备就绪状态，设置车速为0： VCU_PtRdy=0x1 ESP_VhclSpd=0 | canaction=PtRdy_ON canaction=VehicleSpeed_0 | 1.准备就绪指示灯显示亮 | imagecompare=compare_Ready_ON_Speed0_IGN2
161 | Ready_ON_Speed50_IGN3 | 车速>0,准备就绪指示灯不显示 | 车速>0,准备就绪指示灯不显示 | 全自动 | vehicleStatus | 1.电源状态：IGN 2.设置准备就绪状态：VCU_PtRdy=0x0 3.设置车速：ESP_VhclSpd=0 | canaction=Power_IGN canaction=PtRdy_OFF canaction=VehicleSpeed_0 | 1.设置准备就绪状态，设置车速为50： VCU_PtRdy=0x1 ESP_VhclSpd=50 | canaction=PtRdy_ON canaction=VehicleSpeed_50 | 1..准备就绪指示灯不显示 | imagecompare=compare_Ready_ON_Speed50_IGN3
162 | Ready_ON_Speed0_IGN4 | 准备就绪指示灯显示亮3 | 准备就绪指示灯显示亮3 | 全自动 | vehicleStatus | 1.电源状态：IGN 2.设置准备就绪状态：VCU_PtRdy=0x0 3.设置车速：ESP_VhclSpd=0 | canaction=Power_IGN canaction=PtRdy_OFF canaction=VehicleSpeed_0 | 1.设置准备就绪状态，设置车速为0： VCU_PtRdy=0x1 ESP_VhclSpd=0 | canaction=PtRdy_ON canaction=VehicleSpeed_0 | 1.准备就绪指示灯显示亮 | imagecompare=compare_Ready_ON_Speed0_IGN4
163 | Ready_ON_Speed0_IGN_ACC | IGN>ACC,准备就绪指示灯不显示 | IGN>ACC,准备就绪指示灯不显示 | 全自动 | vehicleStatus | 1.电源状态：IGN 2.设置准备就绪状态：VCU_PtRdy=0x0 3.设置车速：ESP_VhclSpd=0 | canaction=Power_IGN canaction=PtRdy_OFF canaction=VehicleSpeed_0 | 1.设置电源状态：IGN->ACC | CONDITION=Power_ACC | 1.准备就绪指示灯不显示 | imagecompare=compare_Ready_ON_Speed0_IGN_ACC
164 | Ready_ON_Speed0__PwrOFF_PwrIGN | OFF>IGN.准备就绪指示灯显示亮4 | OFF>IGN.准备就绪指示灯显示亮4 | 全自动 | vehicleStatus | 1.电源状态：OFF 2.设置准备就绪状态：VCU_PtRdy=0x1 3.设置车速：ESP_VhclSpd=0 | canaction=Power_OFF canaction=PtRdy_ON canaction=VehicleSpeed_0 | 1.设置电源状态：OFF->IGN | CONDITION=Power_IGN | 1.准备就绪指示灯显示亮 | imagecompare=compare_Ready_ON_Speed0__PwrOFF_PwrIGN
165 | Ready_ON_Speed0_PwrIGN_PwrOFF | IGN>OFF准备就绪指示灯不显示 | IGN>OFF准备就绪指示灯不显示 | 全自动 | vehicleStatus | 1.电源状态：IGN 2.设置准备就绪状态：VCU_PtRdy=0x1 3.设置车速：ESP_VhclSpd=0 | canaction=Power_IGN canaction=PtRdy_ON canaction=VehicleSpeed_0 | 1.设置电源状态：IGN->OFF | CONDITION=Power_OFF | 1.准备就绪指示灯不显示 | imagecompare=compare_Ready_ON_Speed0_PwrIGN_PwrOFF
166 | B12VPOWER_CHARGING_Sts_LIGHT_OPEN1_ACC | 12V电源充电状态错误（ACC） | 12V电源充电状态错误（ACC） | 全自动 | vehicleWarning | 1.电源状态：ACC 2.设置电源充电错误状态：VCU_12VBattChrgFlt=0x0 3.设置电源低电量警告：iBCM_12VBattCpLowWarn=0x0 | canaction=Power_ACC canaction=VCU_12VBattChrgFlt_Sts_CORRECT canaction=iBCM_12VBattCpLowWarn_NO_WARNING | 1.设置电源充电错误状态为：VCU_12VBattChrgFlt=0x1 | canaction=VCU_12VBattChrgFlt_Sts_ERROR | 1.电源状态指示灯亮 | imagecompare=compare_B12VPOWER_CHARGING_Sts_LIGHT_OPEN1_ACC
167 | B12VPOWER_CHARGING_Sts_LIGHT_OPEN2_ACC | 12V电源低电量警告（ACC） | 12V电源低电量警告（ACC） | 全自动 | vehicleWarning | 1.电源状态：ACC 2.设置电源充电错误状态：VCU_12VBattChrgFlt=0x0 3.设置电源低电量警告：iBCM_12VBattCpLowWarn=0x0 | canaction=Power_ACC canaction=VCU_12VBattChrgFlt_Sts_CORRECT canaction=iBCM_12VBattCpLowWarn_NO_WARNING | 1.电源低电量警告为：iBCM_12VBattCpLowWarn=0x1 | canaction=iBCM_12VBattCpLowWarn_Sts_WARNING | 1.电源状态指示灯亮 | imagecompare=compare_B12VPOWER_CHARGING_Sts_LIGHT_OPEN2_ACC
168 | B12VPOWER_CHARGING_Sts_LIGHT_CLOSE_ACC | 12V电源充电状态正常（ACC） | 12V电源充电状态正常（ACC） | 全自动 | vehicleWarning | 1.电源状态：ACC 2.设置电源充电错误状态：VCU_12VBattChrgFlt=0x1 3.设置电源低电量警告：iBCM_12VBattCpLowWarn=0x0 | canaction=Power_ACC canaction=VCU_12VBattChrgFlt_Sts_ERROR canaction=iBCM_12VBattCpLowWarn_NO_WARNING | 1.设置电源充电错误状态为：VCU_12VBattChrgFlt=0x0 | canaction=VCU_12VBattChrgFlt_Sts_CORRECT | 1.电源状态指示灯灭 | imagecompare=compare_B12VPOWER_CHARGING_Sts_LIGHT_CLOSE_ACC
169 | B12VPOWER_CHARGING_Sts_LIGHT_OPEN1_IGN | 12V电源充电状态错误（IGN） | 12V电源充电状态错误（IGN） | 全自动 | vehicleWarning | 1.电源状态：IGN 2.设置电源充电错误状态：VCU_12VBattChrgFlt=0x0 3.设置电源低电量警告：iBCM_12VBattCpLowWarn=0x0 | canaction=Power_IGN canaction=VCU_12VBattChrgFlt_Sts_CORRECT canaction=iBCM_12VBattCpLowWarn_NO_WARNING | 1.设置电源充电错误状态为：VCU_12VBattChrgFlt=0x1 | canaction=VCU_12VBattChrgFlt_Sts_ERROR | 1.电源状态指示灯亮 | imagecompare=compare_B12VPOWER_CHARGING_Sts_LIGHT_OPEN1_IGN
170 | B12VPOWER_CHARGING_Sts_LIGHT_OPEN2_IGN | 12V电源低电量警告（IGN） | 12V电源低电量警告（IGN） | 全自动 | vehicleWarning | 1.电源状态：IGN 2.设置电源充电错误状态：VCU_12VBattChrgFlt=0x0 3.设置电源低电量警告：iBCM_12VBattCpLowWarn=0x0 | canaction=Power_IGN canaction=VCU_12VBattChrgFlt_Sts_CORRECT canaction=iBCM_12VBattCpLowWarn_NO_WARNING | 1.电源低电量警告为：iBCM_12VBattCpLowWarn=0x1 | canaction=iBCM_12VBattCpLowWarn_Sts_WARNING | 1.电源状态指示灯亮 | imagecompare=compare_B12VPOWER_CHARGING_Sts_LIGHT_OPEN2_IGN
171 | B12VPOWER_CHARGING_Sts_LIGHT_CLOSE_IGN | 12V电源充电状态正常（IGN） | 12V电源充电状态正常（IGN） | 全自动 | vehicleWarning | 1.电源状态：IGN 2.设置电源充电错误状态：VCU_12VBattChrgFlt=0x1 3.设置电源低电量警告：iBCM_12VBattCpLowWarn=0x0 | canaction=Power_IGN canaction=VCU_12VBattChrgFlt_Sts_ERROR canaction=iBCM_12VBattCpLowWarn_NO_WARNING | 1.设置电源充电错误状态为：VCU_12VBattChrgFlt=0x0 | canaction=VCU_12VBattChrgFlt_Sts_CORRECT | 1.电源状态指示灯灭 | imagecompare=compare_B12VPOWER_CHARGING_Sts_LIGHT_CLOSE_IGN
172 | VCU_PtFltIndcr_Sts_LIGHT_OPEN_IGN | 系统故障灯亮 | 系统故障灯亮 | 全自动 | vehicleWarning | 1.电源状态：IGN 2.设置动力系统故障状态：VCU_PtFltIndcr=0x0 | canaction=Power_IGN canaction=VCU_PtFltIndcr_LiSts_CLOSE | 1.设置动力系统故障状态：VCU_PtFltIndcr=0x1 | canaction=VCU_PtFltIndcr_LiSts_OPEN | 1.动力系统故障指示灯亮 | imagecompare=compare_VCU_PtFltIndcr_Sts_LIGHT_OPEN_IGN
173 | VCU_PtFltIndcr_Sts_LIGHT_CLOSE_IGN | 系统故障灯灭 | 系统故障灯灭 | 全自动 | vehicleWarning | 1.电源状态：IGN 2.设置动力系统故障状态：VCU_PtFltIndcr=0x1 | canaction=Power_IGN canaction=VCU_PtFltIndcr_LiSts_OPEN | 1.设置动力系统故障状态：VCU_PtFltIndcr=0x0 | canaction=VCU_PtFltIndcr_LiSts_CLOSE | 1.动力系统故障指示灯灭 | imagecompare=compare_VCU_PtFltIndcr_Sts_LIGHT_CLOSE_IGN
174 | VCU_ChrgStsIndcr_LIGHT_OPEN_OFF | 动力蓄电池充电故障灯亮（OFF） | 动力蓄电池充电故障灯亮（OFF） | 全自动 | vehicleWarning | 1.电源状态：OFF 2.设置动力蓄电池充电状态：VCU_ChrgStsIndcr=0x0 | canaction=Power_OFF canaction=VCU_ChrgStsIndcr_LiSts_CLOSE | 1.设置动力蓄电池充电状态：VCU_ChrgStsIndcr=0x1 | canaction=VCU_ChrgStsIndcr_LiSts_OPEN | 1.动力蓄电池充电状态指示灯亮 | imagecompare=compare_VCU_ChrgStsIndcr_LIGHT_OPEN_OFF
175 | VCU_ChrgStsIndcr_LIGHT_CLOSE_OFF | 动力蓄电池充电故障灯灭（OFF） | 动力蓄电池充电故障灯灭（OFF） | 全自动 | vehicleWarning | 1.电源状态：OFF 2.设置动力蓄电池充电状态：VCU_ChrgStsIndcr=0x1 | canaction=Power_OFF canaction=VCU_ChrgStsIndcr_LiSts_OPEN | 1.设置动力蓄电池充电状态：VCU_ChrgStsIndcr=0x0 | canaction=VCU_ChrgStsIndcr_LiSts_CLOSE | 1.动力蓄电池充电状态指示灯灭 | imagecompare=compare_VCU_ChrgStsIndcr_LIGHT_CLOSE_OFF
176 | VCU_ChrgStsIndcr_LIGHT_OPEN_ACC | 动力蓄电池充电故障灯亮（ACC） | 动力蓄电池充电故障灯亮（ACC） | 全自动 | vehicleWarning | 1.电源状态：ACC 2.设置动力蓄电池充电状态：VCU_ChrgStsIndcr=0x0 | canaction=Power_ACC canaction=VCU_ChrgStsIndcr_LiSts_CLOSE | 1.设置动力蓄电池充电状态：VCU_ChrgStsIndcr=0x1 | canaction=VCU_ChrgStsIndcr_LiSts_OPEN | 1.动力蓄电池充电状态指示灯亮 | imagecompare=compare_VCU_ChrgStsIndcr_LIGHT_OPEN_ACC
177 | VCU_ChrgStsIndcr_LIGHT_CLOSE_ACC | 动力蓄电池充电故障灯灭（ACC） | 动力蓄电池充电故障灯灭（ACC） | 全自动 | vehicleWarning | 1.电源状态：ACC 2.设置动力蓄电池充电状态：VCU_ChrgStsIndcr=0x1 | canaction=Power_ACC canaction=VCU_ChrgStsIndcr_LiSts_OPEN | 1.设置动力蓄电池充电状态：VCU_ChrgStsIndcr=0x0 | canaction=VCU_ChrgStsIndcr_LiSts_CLOSE | 1.动力蓄电池充电状态指示灯灭 | imagecompare=compare_VCU_ChrgStsIndcr_LIGHT_CLOSE_ACC
178 | VCU_ChrgStsIndcr_LIGHT_OPEN_IGN | 动力蓄电池充电故障灯亮（IGN） | 动力蓄电池充电故障灯亮（IGN） | 全自动 | vehicleWarning | 1.电源状态：IGN 2.设置动力蓄电池充电状态：VCU_ChrgStsIndcr=0x0 | canaction=Power_IGN canaction=VCU_ChrgStsIndcr_LiSts_CLOSE | 1.设置动力蓄电池充电状态：VCU_ChrgStsIndcr=0x1 | canaction=VCU_ChrgStsIndcr_LiSts_OPEN | 1.动力蓄电池充电状态指示灯亮 | imagecompare=compare_VCU_ChrgStsIndcr_LIGHT_OPEN_IGN
179 | VCU_ChrgStsIndcr_LIGHT_CLOSE_IGN | 动力蓄电池充电故障灯灭（IGN） | 动力蓄电池充电故障灯灭（IGN） | 全自动 | vehicleWarning | 1.电源状态：IGN 2.设置动力蓄电池充电状态：VCU_ChrgStsIndcr=0x1 | canaction=Power_IGN canaction=VCU_ChrgStsIndcr_LiSts_OPEN | 1.设置动力蓄电池充电状态：VCU_ChrgStsIndcr=0x0 | canaction=VCU_ChrgStsIndcr_LiSts_CLOSE | 1.动力蓄电池充电状态指示灯灭 | imagecompare=compare_VCU_ChrgStsIndcr_LIGHT_CLOSE_IGN
180 | VCU_ChrgConnectIndcr_LIGHT_OPEN_PwrOFF | 充电线连接图标亮（OFF） | 充电线连接图标亮（OFF） | 全自动 | vehicleWarning | 1.电源状态：OFF 2.设置充电线连接状态：VCU_ChrgConnectIndcr=0x0 | canaction=Power_OFF canaction=VCU_ChrgConnectIndcr_LiSts_CLOSE | 1.设置充电线连接状态：VCU_ChrgConnectIndcr=0x1 | canaction=VCU_ChrgConnectIndcr_LiSts_OPEN | 1.充电线连接状态指示灯亮 | imagecompare=compare_VCU_ChrgConnectIndcr_LIGHT_OPEN_PwrOFF
181 | VCU_ChrgConnectIndcr_LIGHT_CLOSE_PwrOFFF | 充电线连接图标灭（OFF） | 充电线连接图标灭（OFF） | 全自动 | vehicleWarning | 1.电源状态：OFF 2.设置充电线连接状态：VCU_ChrgConnectIndcr=0x1 | canaction=Power_OFF canaction=VCU_ChrgConnectIndcr_LiSts_OPEN | 1..设置充电线连接状态：VCU_ChrgConnectIndcr=0x0 | canaction=VCU_ChrgConnectIndcr_LiSts_CLOSE | 1.充电线连接状态指示灯灭 | imagecompare=compare_VCU_ChrgConnectIndcr_LIGHT_CLOSE_PwrOFFF
182 | VCU_ChrgConnectIndcr_LIGHT_OPEN_PwrACC | 充电线连接图标亮（ACC） | 充电线连接图标亮（ACC） | 全自动 | vehicleWarning | 1.电源状态：ACC 2.设置充电线连接状态：VCU_ChrgConnectIndcr=0x0 | canaction=Power_ACC canaction=VCU_ChrgConnectIndcr_LiSts_CLOSE | 1.设置充电线连接状态：VCU_ChrgConnectIndcr=0x1 | canaction=VCU_ChrgConnectIndcr_LiSts_OPEN | 1.充电线连接状态指示灯亮 | imagecompare=compare_VCU_ChrgConnectIndcr_LIGHT_OPEN_PwrACC
183 | VCU_ChrgConnectIndcr_LIGHT_CLOSE_PwrACC | 充电线连接图标灭（ACC） | 充电线连接图标灭（ACC） | 全自动 | vehicleWarning | 1.电源状态：ACC 2.设置充电线连接状态：VCU_ChrgConnectIndcr=0x1 | canaction=Power_ACC canaction=VCU_ChrgConnectIndcr_LiSts_OPEN | 1..设置充电线连接状态：VCU_ChrgConnectIndcr=0x0 | canaction=VCU_ChrgConnectIndcr_LiSts_CLOSE | 1.充电线连接状态指示灯灭 | imagecompare=compare_VCU_ChrgConnectIndcr_LIGHT_CLOSE_PwrACC
184 | VCU_ChrgConnectIndcr_LIGHT_OPEN_PwrIGN | 充电线连接图标亮（IGN） | 充电线连接图标亮（IGN） | 全自动 | vehicleWarning | 1.电源状态：IGN 2.设置充电线连接状态：VCU_ChrgConnectIndcr=0x0 | canaction=Power_IGN canaction=VCU_ChrgConnectIndcr_LiSts_CLOSE | 1.设置充电线连接状态：VCU_ChrgConnectIndcr=0x1 | canaction=VCU_ChrgConnectIndcr_LiSts_OPEN | 1.充电线连接状态指示灯亮 | imagecompare=compare_VCU_ChrgConnectIndcr_LIGHT_OPEN_PwrIGN
185 | VCU_ChrgConnectIndcr_LIGHT_CLOSLE_PwrIGN | 充电线连接图标灭（IGN） | 充电线连接图标灭（IGN） | 全自动 | vehicleWarning | 1.电源状态：IGN 2.设置充电线连接状态：VCU_ChrgConnectIndcr=0x1 | canaction=Power_IGN canaction=VCU_ChrgConnectIndcr_LiSts_OPEN | 1..设置充电线连接状态：VCU_ChrgConnectIndcr=0x0 | canaction=VCU_ChrgConnectIndcr_LiSts_CLOSE | 1.充电线连接状态指示灯灭 | imagecompare=compare_VCU_ChrgConnectIndcr_LIGHT_CLOSLE_PwrIGN
186 | MCU_MotOverSpdWarn_Frnt_LIGHT_OPEN1_IGN | 电机超速报警x1 | 电机超速报警x1 | 全自动 | vehicleWarning | 1.电源状态：IGN 2.设置电机超速报警状态：MCU_MotOverSpdWarn_Frnt=0x0 | canaction=Power_IGN canaction=MCU_MotOverSpdWarn_Frnt_LiSts_CLOSE | 1.设置电机超速报警状态：MCU_MotOverSpdWarn_Frnt=0x1 | canaction=MCU_MotOverSpdWarn_Frnt_LiSts_OPEN | 1.电机超速报警指示灯亮x1 | imagecompare=compare_MCU_MotOverSpdWarn_Frnt_LIGHT_OPEN1_IGN
187 | MCU_MotOverSpdWarn_Frnt_LIGHT_OPEN2_IGN | 电机超速报警x2 | 电机超速报警x2 | 全自动 | vehicleWarning | 1.电源状态：IGN 2.设置电机超速报警状态：MCU_MotOverSpdWarn_Frnt=0x0 | canaction=Power_IGN canaction=MCU_MotOverSpdWarn_Frnt_LiSts_CLOSE | 1.设置电机超速报警状态：MCU_MotOverSpdWarn_Frnt=0x2 | canaction=MCU_MotOverSpdWarn_Frnt_LiSts_OPEN2 | 1.电机超速报警指示灯亮x2 | imagecompare=compare_MCU_MotOverSpdWarn_Frnt_LIGHT_OPEN2_IGN
188 | MCU_MotOverSpdWarn_Frnt_LIGHT_CLOSE_IGN | 电机超速报警x0 | 电机超速报警x0 | 全自动 | vehicleWarning | 1.电源状态：IGN 2.设置电机超速报警状态：MCU_MotOverSpdWarn_Frnt=0x1 | canaction=Power_IGN canaction=MCU_MotOverSpdWarn_Frnt_LiSts_OPEN | 1.设置电机超速报警状态：MCU_MotOverSpdWarn_Frnt=0x0 | canaction=MCU_MotOverSpdWarn_Frnt_LiSts_CLOSE | 1.电机超速报警指示灯灭 | imagecompare=compare_MCU_MotOverSpdWarn_Frnt_LIGHT_CLOSE_IGN
189 | VCU_TurtleLampOn_LIGHT_OPEN_IGN | 驱动功率受限x1 | 驱动功率受限x1 | 全自动 | vehicleWarning | 1.电源状态：IGN 2.设置驱动功率受限状态：VCU_TurtleLampOn=0x0 | canaction=Power_IGN canaction=VCU_TurtleLampOn_LiSts_CLOSE | 1.设置驱动功率受限状态：VCU_TurtleLampOn=0x1 | canaction=VCU_TurtleLampOn_LiSts_OPEN | 1.驱动功率受限指示灯亮 | imagecompare=compare_VCU_TurtleLampOn_LIGHT_OPEN_IGN
190 | VCU_TurtleLampOn_LIGHT_CLOSE_IGN | 驱动功率受限x0 | 驱动功率受限x0 | 全自动 | vehicleWarning | 1.电源状态：IGN 2.设置驱动功率受限状态：VCU_TurtleLampOn=0x1 | canaction=Power_IGN canaction=VCU_TurtleLampOn_LiSts_OPEN | 1.设置驱动功率受限状态：VCU_TurtleLampOn=0x0 | canaction=VCU_TurtleLampOn_LiSts_CLOSE | 1.驱动功率受限指示灯灭 | imagecompare=compare_VCU_TurtleLampOn_LIGHT_CLOSE_IGN
191 | VCU_PwrBattHVCutOffIndcr_LIGHT_OPEN_IGN | 动力蓄电池切断图标亮 | 动力蓄电池切断图标亮 | 全自动 | vehicleWarning | 1.电源状态：IGN 2.设置动力蓄电池高压切断状态：VCU_PwrBattHVCutOffIndcr=0x0 | canaction=Power_IGN canaction=VCU_PwrBattHVCutOffIndcr_LiSts_CLOSE | 1.设置动力蓄电池高压切断状态：VCU_PwrBattHVCutOffIndcr=0x1 | canaction=VCU_PwrBattHVCutOffIndcr_LiSts_OPEN | 1.动力蓄电池高压切断指示灯亮 | imagecompare=compare_VCU_PwrBattHVCutOffIndcr_LIGHT_OPEN_IGN
192 | VCU_PwrBattHVCutOffIndcr_LIGHT_CLOSE_IGN | 动力蓄电池切断图标灭 | 动力蓄电池切断图标灭 | 全自动 | vehicleWarning | 1.电源状态：IGN 2.设置动力蓄电池高压切断状态：VCU_PwrBattHVCutOffIndcr=0x1 | canaction=Power_IGN canaction=VCU_PwrBattHVCutOffIndcr_LiSts_OPEN | 1.设置动力蓄电池高压切断状态：VCU_PwrBattHVCutOffIndcr=0x0 | canaction=VCU_PwrBattHVCutOffIndcr_LiSts_CLOSE | 1.动力蓄电池高压切断指示灯灭 | imagecompare=compare_VCU_PwrBattHVCutOffIndcr_LIGHT_CLOSE_IGN
193 | VCU_PwrBattFltIndcr_LIGHT_OPEN_IGN | 动力电池故障图标亮 | 动力电池故障图标亮 | 全自动 | vehicleWarning | 1.电源状态：IGN 2.设置动力蓄电池故障状态：VCU_PwrBattFltIndcr=0x0 | canaction=Power_IGN canaction=VCU_PwrBattFltIndcr_LiSts_CLOSE | 1.设置动力蓄电池故障状态：VCU_PwrBattFltIndcr=0x1 | canaction=VCU_PwrBattFltIndcr_LiSts_OPEN | 1.动力蓄电池故障指示灯亮 | imagecompare=compare_VCU_PwrBattFltIndcr_LIGHT_OPEN_IGN
194 | VCU_PwrBattFltIndcr_LIGHT_CLOSE_IGN | 动力电池故障图标灭 | 动力电池故障图标灭 | 全自动 | vehicleWarning | 1.电源状态：IGN 2.设置动力蓄电池故障状态：VCU_PwrBattFltIndcr=0x1 | canaction=Power_IGN canaction=VCU_PwrBattFltIndcr_LiSts_OPEN | 1.设置动力蓄电池故障状态：VCU_PwrBattFltIndcr=0x0 | canaction=VCU_PwrBattFltIndcr_LiSts_CLOSE | 1.动力蓄电池故障指示灯灭 | imagecompare=compare_VCU_PwrBattFltIndcr_LIGHT_CLOSE_IGN
195 | CCMod_Standby_IGN1 | 定速巡航待命x1+白色图标 | 定速巡航待命x1+白色图标 | 全自动 | vehicleWarning | 1.电源状态：IGN 2.定速巡航关闭 | canaction=Power_IGN canaction=VCU_CCModSts_Off | 1.定速巡航Standby： VCU_CCModSts=0x1 | canaction=VCU_CCModSts_Standby | 1.显示白色定速巡航图标 | imagecompare=compare_CCMod_Standby_IGN1
196 | CCMod_Standby_IGN2 | 定速巡航待命x1+巡航车速 | 定速巡航待命x1+巡航车速 | 全自动 | vehicleWarning | 1.电源状态：IGN 2.定速巡航关闭 | canaction=Power_IGN canaction=VCU_CCModSts_Off | 1.定速巡航Standby： VCU_CCModSts=0x1 VCU_CCTarSpd=80 | canaction=VCU_CCModSts_Standby canaction=VCU_CCTarSpd_80 | 1.显示白色定速巡航图标和目标车速 | imagecompare=compare_CCMod_Standby_IGN2
197 | CCMod_Active_IGN3 | 定速巡航激活x2+绿色图标 | 定速巡航激活x2+绿色图标 | 全自动 | vehicleWarning | 1.电源状态：IGN 2.定速巡航关闭 3.巡航车速为0 | canaction=Power_IGN canaction=VCU_CCModSts_Off canaction=VCU_CCTarSpd_0 | 1.定速巡航Active： VCU_CCModSts=0x2 | canaction=VCU_CCModSts_Active | 1.显示绿色定速巡航图标 | imagecompare=compare_CCMod_Active_IGN3
198 | CCMod_Active_OFF | 定速巡航激活x2+隐藏图标 | 定速巡航激活x2+隐藏图标 | 全自动 | vehicleWarning | 1.电源状态：IGN 2.定速巡航已激活 | canaction=Power_IGN canaction=VCU_CCModSts_Active Sleep=3 | 1.定速巡航off： VCU_CCModSts=0x0 | canaction=VCU_CCModSts_Off | 1.隐藏绿色定速巡航图标 | imagecompare=compare_CCMod_Active_OFF
199 | CCMod_Active_IGN4 | 定速巡航激活x2+巡航车速 | 定速巡航激活x2+巡航车速 | 全自动 | vehicleWarning | 1.电源状态：IGN 2.定速巡航关闭 3.巡航车速为0 | canaction=Power_IGN canaction=VCU_CCModSts_Off canaction=VCU_CCTarSpd_0 | 1.定速巡航Active： VCU_CCModSts=0x2 VCU_CCTarSpd=80km/h | canaction=VCU_CCModSts_Active canaction=VCU_CCTarSpd_80 | 1.显示绿色定速巡航图标和目标车速 | imagecompare=compare_CCMod_Active_IGN4
200 | CCMod_Cancel_IGN5 | 定速巡航取消x3+白色图标 | 定速巡航取消x3+白色图标 | 全自动 | vehicleWarning | 1.电源状态：IGN 2.定速巡航关闭 3.巡航车速为0 | canaction=Power_IGN canaction=VCU_CCModSts_Off canaction=VCU_CCTarSpd_0 | 1.定速巡航Cancel： VCU_CCModSts=0x3 | canaction=VCU_CCModSts_Cancel | 1.显示白色定速巡航图标 | imagecompare=compare_CCMod_Cancel_IGN5
201 | CCMod_Cancel_IGN6 | 定速巡航取消x3+巡航车速 | 定速巡航取消x3+巡航车速 | 全自动 | vehicleWarning | 1.电源状态：IGN 2.定速巡航关闭 3.巡航车速为0 | canaction=Power_IGN canaction=VCU_CCModSts_Off canaction=VCU_CCTarSpd_0 | 1.定速巡航Cancel： VCU_CCModSts=0x3 VCU_CCTarSpd=80km/h | canaction=VCU_CCModSts_Cancel canaction=VCU_CCTarSpd_80 | 1.显示白色定速巡航图标和目标车速 | imagecompare=compare_CCMod_Cancel_IGN6
202 | CCMod_Standby_ACC | 定速巡航待命x1+隐藏图标 | 定速巡航待命x1+隐藏图标 | 全自动 | vehicleWarning | 1.电源状态：IGN 2.定速巡航Standby | canaction=Power_IGN canaction=VCU_CCModSts_Standby Sleep =3 | 1.定速巡航off： VCU_CCModSts=0x0 | canaction=VCU_CCModSts_Off | 1.隐藏白色定速巡航图标 | imagecompare=compare_CCMod_Standby_ACC
203 | ACCMod_StandBy_IGN2 | 自适应巡航待命x2 | 自适应巡航待命x2 | 全自动 | vehicleWarning | 1.电源状态：IGN 2.自适应巡航关闭 | canaction=Power_IGN canaction=FRM_ACCMod_Off | 1.自适应巡航StandBy： FRM_ACCMod=0x2 | canaction=FRM_ACCMod_StandBy | 1.显示白色自适应巡航图标 | imagecompare=compare_ACCMod_StandBy_IGN2
204 | ACCMod_Passive | 自适应巡航待命x1 | 自适应巡航待命x1 | 全自动 | vehicleWarning | 1.电源状态：IGN 2.自适应巡航待命 | canaction=Power_IGN canaction=FRM_ACCMod_StandBy | 1.自适应巡航Passive： FRM_ACCMod=0x1 | canaction=FRM_ACCMod_Passive | 1.隐藏白色自适应巡航图标 | imagecompare=compare_ACCMod_Passive
205 | ACCMod_Active_IGN3 | 自适应巡航激活x3 | 自适应巡航激活x3 | 全自动 | vehicleWarning | 1.电源状态：IGN 2.自适应巡航关闭 | canaction=Power_IGN canaction=FRM_ACCMod_Off | 1.自适应巡航Active： FRM_ACCMod=0x3 | canaction=FRM_ACCMod_Active | 1.显示绿色自适应巡航图标 | imagecompare=compare_ACCMod_Active_IGN3
206 | ACCMod_Override_IGN4 | 自适应巡航超控X4 | 自适应巡航超控X4 | 全自动 | vehicleWarning | 1.电源状态：IGN 2.自适应巡航关闭 | canaction=Power_IGN canaction=FRM_ACCMod_Off | 1.自适应巡航Override： FRM_ACCMod=0x4 | canaction=FRM_ACCMod_Override | 1.显示绿色自适应巡航图标 | imagecompare=compare_ACCMod_Override_IGN4
207 | ACCMod_BrakeOnly_IGN5 | 自适应巡航仅刹车X5 | 自适应巡航仅刹车X5 | 全自动 | vehicleWarning | 1.电源状态：IGN 2.自适应巡航关闭 | canaction=Power_IGN canaction=FRM_ACCMod_Off | 1.自适应巡航BrakeOnly： FRM_ACCMod=0x5 | canaction=FRM_ACCMod_BrakeOnly | 1.显示绿色自适应巡航图标 | imagecompare=compare_ACCMod_BrakeOnly_IGN5
208 | ACCMod_BrakeOnly_Dark | 隐藏绿色自适应巡航图标 | 隐藏绿色自适应巡航图标 | 全自动 | vehicleWarning | 1.电源状态：IGN 2.自适应巡航BrakrOnly | canaction=Power_IGN canaction=FRM_ACCMod_BrakeOnly | 1.自适应巡航off： FRM_ACCMod=0x0 | canaction=FRM_ACCMod_Off | 1.隐藏绿色自适应巡航图标 | imagecompare=compare_ACCMod_BrakeOnly_Dark
209 | ACCMod_BrakeOnly_IGN6 | 自适应巡航故障X7 | 自适应巡航故障X7 | 全自动 | vehicleWarning | 1.电源状态：IGN 2.自适应巡航关闭 | canaction=Power_IGN canaction=FRM_ACCMod_Off | 1.自适应巡航Failure： FRM_ACCMod=0x7 | canaction=FRM_ACCMod_Failure | 1.显示红色自适应巡航图标 | imagecompare=compare_ACCMod_BrakeOnly_IGN6
210 | ACCMod_Failure_Dark | 隐藏红色自适应巡航图标 | 隐藏红色自适应巡航图标 | 全自动 | vehicleWarning | 1.电源状态：IGN 2.自适应巡航Failure | canaction=Power_IGN canaction=FRM_ACCMod_Failure | 1.自适应巡航off： FRM_ACCMod=0x0 | canaction=FRM_ACCMod_Off | 1.隐藏红色自适应巡航图标 | imagecompare=compare_ACCMod_Failure_Dark
211 | FRM_AEB_GreenLight_IGN1 | AEB开启+绿色图标1 | AEB开启+绿色图标1 | 全自动 | vehicleWarning | 1.电源状态：IGN 2.AEB关闭 | canaction=Power_IGN canaction=FRM_AEB_Light_Off | 1.AEB亮绿灯： FRM_AEBSetFb= 0x1 FRM_FCWSetFb= 0x0 | canaction=FRM_AEB_GreenLight_ON1 | 1.显示绿色AEB图标 | imagecompare=compare_FRM_AEB_GreenLight_IGN1
212 | FRM_AEB_GreenLight_IGN2 | AEB开启+绿色图标2 | AEB开启+绿色图标2 | 全自动 | vehicleWarning | 1.电源状态：IGN 2.AEB关闭 | canaction=Power_IGN canaction=FRM_AEB_Light_Off | 1.AEB亮绿灯： FRM_AEBSetFb= 0x0 FRM_FCWSetFb= 0x1 | canaction=FRM_AEB_GreenLight_ON2 | 1.显示绿色AEB图标 | imagecompare=compare_FRM_AEB_GreenLight_IGN2
213 | FRM_AEB_GreenLight_IGN3 | AEB开启+绿色图标3 | AEB开启+绿色图标3 | 全自动 | vehicleWarning | 1.电源状态：IGN 2.AEB关闭 | canaction=Power_IGN canaction=FRM_AEB_Light_Off | 1.AEB亮绿灯： FRM_AEBSetFb= 0x1 FRM_FCWSetFb= 0x1 | canaction=FRM_AEB_GreenLight_ON3 | 1.显示绿色AEB图标 | imagecompare=compare_FRM_AEB_GreenLight_IGN3
214 | FRM_AEB_RedLight_IGN1 | AEB开启+红色图标1 | AEB开启+红色图标1 | 全自动 | vehicleWarning | 1.电源状态：IGN 2.AEB关闭 | canaction=Power_IGN canaction=FRM_AEB_Light_Off | 1.AEB亮红灯： FRM_AEB_Flt=0x1 FRM_FCW_Flt=0x0 | canaction=FRM_AEB_RedLight_ON1 | 1.显红色AEB图标 | imagecompare=compare_FRM_AEB_RedLight_IGN1
215 | FRM_AEB_RedLight_IGN2 | AEB开启+红色图标2 | AEB开启+红色图标2 | 全自动 | vehicleWarning | 1.电源状态：IGN 2.AEB关闭 | canaction=Power_IGN canaction=FRM_AEB_Light_Off | 1.AEB亮红灯： FRM_AEB_Flt=0x0 FRM_FCW_Flt=0x1 | canaction=FRM_AEB_RedLight_ON2 | 1.显红色AEB图标 | imagecompare=compare_FRM_AEB_RedLight_IGN2
216 | FRM_AEB_RedLight_IGN3 | AEB开启+红色图标3 | AEB开启+红色图标3 | 全自动 | vehicleWarning | 1.电源状态：IGN 2.AEB关闭 | canaction=Power_IGN canaction=FRM_AEB_Light_Off | 1.AEB亮红灯： FRM_AEB_Flt=0x1 FRM_FCW_Flt=0x1 | canaction=FRM_AEB_RedLight_ON3 | 1.显红色AEB图标 | imagecompare=compare_FRM_AEB_RedLight_IGN3
217 | FRM_AEB_Light_Dark | AEB开启+隐藏图标 | AEB开启+隐藏图标 | 全自动 | vehicleWarning | 1.电源状态：IGN 2.AEB开启 | canaction=Power_IGN canaction=FRM_AEB_RedLight_ON3 Sleep =3 | 1.AEB灯关闭： FRM_AEBSetFb= 0x0 FRM_FCWSetFb= 0x0 FRM_AEB_Flt=0x0 FRM_FCW_Flt=0x0 | canaction=FRM_AEB_Light_Off canaction=FRM_AEB_RedLight_ON4 | 1.隐藏AEB图标 | imagecompare=compare_FRM_AEB_Light_Dark
218 | MPC_LDW_StandbyLight_IGN2 | LDW开启+白色图标x2 | LDW开启+白色图标x2 | 全自动 | vehicleWarning | 1.电源状态：IGN 2.LDW关闭 | canaction=Power_IGN canaction=MPC_LDW_NoInformation | 1.LDW待命： MPC_LDW_Sts=0x2 | canaction=MPC_LDW_Standby | 1.显示白色LDW图标 | imagecompare=compare_MPC_LDW_StandbyLight_IGN2
219 | MPC_LDW_ActiveLight_IGN3 | LDW开启+绿色图标x3 | LDW开启+绿色图标x3 | 全自动 | vehicleWarning | 1.电源状态：IGN 2.LDW关闭 | canaction=Power_IGN canaction=MPC_LDW_NoInformation | 1.LDW激活： MPC_LDW_Sts=0x3 | canaction=MPC_LDW_Active | 1.显示绿色LDW图标 | imagecompare=compare_MPC_LDW_ActiveLight_IGN3
220 | MPC_LDW_FaultLight_IGN4 | LDW开启+红色图标x4 | LDW开启+红色图标x4 | 全自动 | vehicleWarning | 1.电源状态：IGN 2.LDW关闭 | canaction=Power_IGN canaction=MPC_LDW_NoInformation | 1.LDW故障： MPC_LDW_Sts=0x4 | canaction=MPC_LDW_Fault | 1.显示红色LDW图标 | imagecompare=compare_MPC_LDW_FaultLight_IGN4
221 | MPC_LDW_CamerablockLight_IGN5 | LDW开启+红色图标x5 | LDW开启+红色图标x5 | 全自动 | vehicleWarning | 1.电源状态：IGN 2.LDW关闭 | canaction=Power_IGN canaction=MPC_LDW_NoInformation | 1.LDW相机阻塞： MPC_LDW_Sts=0x5 | canaction=MPC_LDW_Camerablocked | 1.显示红色LDW图标 | imagecompare=compare_MPC_LDW_CamerablockLight_IGN5
222 | MPC_LDW_OffLight_IGN1 | LDW开启+隐藏图标 | LDW开启+隐藏图标 | 全自动 | vehicleWarning | 1.电源状态：IGN 2.LDW关闭 | canaction=Power_IGN canaction=MPC_LDW_NoInformation Sleep =3 | 1.LDW关闭： MPC_LDW_Sts=0x1 | canaction=MPC_LDW_Off | 1.隐藏LDW图标 | imagecompare=compare_MPC_LDW_OffLight_IGN1
223 | FRM_TJA__StandbyLight_IGN2 | TJA开启+白色图标x2 | TJA开启+白色图标x2 | 全自动 | vehicleWarning | 1.电源状态：IGN 2.TJA关闭 | canaction=Power_IGN canaction=FRM_TJA_Off | 1.TJA待命： MPC_TJA_Sts =0x02 | canaction=FRM_TJA_Standby | 1.显示白色TJA图标 | imagecompare=compare_FRM_TJA__StandbyLight_IGN2
224 | FRM_TJA__ActiveLight_IGN3 | TJA开启+绿色图标x3 | TJA开启+绿色图标x3 | 全自动 | vehicleWarning | 1.电源状态：IGN 2.TJA关闭 | canaction=Power_IGN canaction=FRM_TJA_Off | 1.TJA激活： MPC_TJA_Sts =0x03 | canaction=FRM_TJA_Active | 1.显示绿色TJA图标 | imagecompare=compare_FRM_TJA__ActiveLight_IGN3
225 | FRM_TJA__FaultLight_IGN4 | TJA开启+红色图标x4 | TJA开启+红色图标x4 | 全自动 | vehicleWarning | 1.电源状态：IGN 2.TJA关闭 | canaction=Power_IGN canaction=FRM_TJA_Off | 1.TJA故障： MPC_TJA_Sts =0x04 | canaction=FRM_TJA_Failure | 1.显示红色TJA图标 | imagecompare=compare_FRM_TJA__FaultLight_IGN4
226 | FRM_TJA_PassiveLight_IGN1 | TJA开启+隐藏图标 | TJA开启+隐藏图标 | 全自动 | vehicleWarning | 1.电源状态：IGN 2.TJA关闭 | canaction=Power_IGN canaction=FRM_TJA_Off Sleep =3 | 1.TJA被动： MPC_TJA_Sts =0x01 | canaction=FRM_TJA_Passive | 1.隐藏TJA图标 | imagecompare=compare_FRM_TJA_PassiveLight_IGN1
227 | Ai_HiBeam_GreenLight_IGN1 | 智能远光灯开启+绿色图标 | 智能远光灯开启+绿色图标 | 全自动 | vehicleWarning | 1.电源状态：IGN 2.Ai_HiBeam关闭 | canaction=Power_IGN canaction=Ai_HiBeam_OFF1 | 1.Ai_HiBeam亮绿灯： MPC_HBASts=0x3 HU_HBASet=0x0 | canaction=Ai_HiBeam_GreenLight | 1.显示绿色智能远光灯 | imagecompare=compare_Ai_HiBeam_GreenLight_IGN1
228 | Ai_HiBeam_GreenLight_OFF1 | 智能远光灯开启+隐藏图标1 | 智能远光灯开启+隐藏图标1 | 全自动 | vehicleWarning | 1.电源状态：IGN 2.Ai_HiBeam亮绿灯 | canaction=Power_IGN canaction=Ai_HiBeam_GreenLight | 1.关闭Ai_HiBeam： MPC_HBASts=0x0 | canaction=Ai_HiBeam_OFF2 | 1.隐藏智能远光灯 | imagecompare=compare_Ai_HiBeam_GreenLight_OFF1
229 | Ai_HiBeam_BlueLight_IGN2 | 智能远光灯开启+蓝色图标 | 智能远光灯开启+蓝色图标 | 全自动 | vehicleWarning | 1.电源状态：IGN 2.Ai_HiBeam关闭 | canaction=Power_IGN canaction=Ai_HiBeam_OFF1 | 1.Ai_HiBeam亮蓝灯： MPC_HBASts=0x2 HU_HBASet=0x0 iBCM_HiBeamSts=0x1 | canaction=Ai_HiBeam_BlueLight | 1.显示蓝色智能远光灯 | imagecompare=compare_Ai_HiBeam_BlueLight_IGN2
230 | Ai_HiBeam_BlueLight_OFF2 | 智能远光灯开启+隐藏图标2 | 智能远光灯开启+隐藏图标2 | 全自动 | vehicleWarning | 1.电源状态：IGN 2.Ai_HiBeam亮蓝灯 | canaction=Power_IGN canaction=Ai_HiBeam_BlueLight | 1.关闭Ai_HiBeam： MPC_HBASts=0x1 iBCM_HiBeamSts=0x0 | canaction=Ai_HiBeam_OFF3 | 1.隐藏智能远光灯 | imagecompare=compare_Ai_HiBeam_BlueLight_OFF2

## 测试用例前置条件(TestCaseSetUp)
Id 序号 | Name 名字/函数名/模块名 | Comments 描述 | Functions 函数执行前 | FunctionsBefore 函数执行前描述 | FunctionsAfter 函数执行后描述 | Suites 套件执行前 | SuitesBefore 套件执行前描述 | SuitesAfter 套件执行后描述
1 | VehicleDriveInfodisplay | 1 | pass YIELD pass | 无 | 无 | open sleep=10 yield close | 打开CAN盒子 | 关闭CAN盒子
2 | vehicleControl | 2 | pass YIELD pass | 无 | 无 | open sleep=10 yield close | 打开CAN盒子 | 关闭CAN盒子
3 | vehicleLights | 3 | pass YIELD pass | 无 | 无 | open sleep=10 yield close | 打开CAN盒子 | 关闭CAN盒子
4 | vehicleDoorDisplay | 4 | pass YIELD pass | 无 | 无 | open sleep=10 yield close | 打开CAN盒子 | 关闭CAN盒子
5 | vehiclePageSwitch | 5 | pass YIELD pass | 无 | 无 | open sleep=10 yield close | 打开CAN盒子 | 关闭CAN盒子
6 | vehicleSafety | 6 | pass YIELD pass | 无 | 无 | open sleep=10 yield close | 打开CAN盒子 | 关闭CAN盒子
7 | vehicleStatus | 7 | pass YIELD pass | 无 | 无 | open sleep=10 yield close | 打开CAN盒子 | 关闭CAN盒子
8 | vehicleWarning | 8 | pass YIELD pass | 无 | 无 | open sleep=10 yield close | 打开CAN盒子 | 关闭CAN盒子

## 配置(Configure)
Id 序号 | Name 名字 | Comment 描述 | Content 内容
1 | max_android_display | 最大安卓显示屏的个数 | 1
2 | max_qnx_display | 最大QNX显示屏的个数 | 1
3 | voltage_min | 电源电压支持最小电压
4 | voltage_max | 电源电压支持最大电压
5 | soc_serial_port | SOC串口号
6 | soc_serial_baud_rate | SOC串口波特率
7 | mcu_serial_port | MCU串口号
8 | mcu_serial_baud_rate | MCU串口波特率
9 | konstanter_serial_port | Konstanter串口号
10 | konstanter_serial_baud_rate | Konstanter串口波特率
11 | it6831_serial_port | IT6831串口号
12 | it6831_serial_baud_rate | IT6831串口波特率
13 | air_condition_port | 空调屏(QNX)串口配置
14 | air_condition_baud_rate | 空调屏(QNX)串口波特率
15 | qnx_screen_shot_path | QNX截图存放路径 | /tsp
16 | android_screen_shot_path | Android截图存放路径 | /tsp
17 | android_resolution_width | Android屏幕宽 | 1920
18 | android_resolution_height | Android屏幕高 | 720
19 | qnx_resolution_width | QNX屏幕宽 | 1920
20 | qnx_resolution_height | QNX屏幕高 | 720
21 | dbc_file | DBC文件名称 | HiFire_B31CP_Info_HU_CAN_V2.0.dbc
22 | dbc_json | DBC解析后生成的文件名称 | HiFire_B31CP_Info_HU_CAN_V2.0.json
23 | max_relay_channel | 最大支持的继电器通道
24 | android_automation_type | Android自动化测试方式
25 | android_app_package | 安卓的启动应用的package
26 | android_app_activity | 安卓的启动应用的activity
27 | android_version | 安卓系统版本号 | 8.1.0
28 | android_device_id | 安卓设备号 | 1234567
29 | test_case_type | 测试类型 | 智能座舱
30 | username | 用户名
31 | password | 密码